## Legend
CIRCULAR SANITATION TOOLBOX
PRACTICAL GUIDES FOR RESOURCE-ORIENTED, DECENTRALIZED SANITATION
CASE STUDY DATABASE
How to use this case study database
This database complements the Circular Sanitation Toolbox and is designed to provide an overview of the case studies included in the toolbox documents. This database can be adapted and expanded over time. Each entry includes a general description of the Case Study, location, year of completion, goals, applied strategies and technologies, input streams, target outputs, project partners, and references with further information.
Case Study Structure
Each case study is listed under a grey heading. In hidden rows below the grey header, details are provided per treatment train (or series of treatment technologies applied to a collected stream). To expand and view these details, click the + symbol located at the start (left) of the row of the respective case study overview. Case studies with multiple treatment trains will display multiple rows when expanded. Illustrations per case study can also be found in the expanded rows.
Links and Icons
Hyperlinks: Icons for goals, strategies, and technologies in the top row are hyperlinked to their respective sheets in the Toolbox.
Icons: All goal, strategy and technology icons relevant per case study are included in the grey heading row. Expandable rows only include icons relevant for the particular treatment train.
Strategy with a Border: Indicates that this case study is presented on the corresponding strategy sheet.
Blue Technology Icon: Indicates that this case study is presented on the corresponding technology sheet.
Project Partners and References
Project Partners: This section lists partners involved in the case study. This list is not exhaustive.
References: This section contains links and references for more in-depth reading about the specific case study.
_________________________________________________________________________________________________________________________________________________
Date
September 2025
A free PDF copy of this publication can be downloaded from: www.eawag.ch/en/wh/toolbox
Bibliographic Reference: Wielemaker, R., Conthe, M., Congiu, G., and Morgenroth, E., 2025. Circular Sanitation Toolbox. First Edition. Eawag, Swiss Federal Institute of Aquatic Science and Technology, 8600 Dübendorf, Switzerland. https://doi.org/10.55408/eawag:34671
Graphic Design & Illustrations: Rosanne Wielemaker & Monica Conthe
Disclaimer: The Circular Sanitation Toolbox includes a compilation of case studies that have implemented strategies and technologies for resource-oriented, decentralized sanitation across the world. The technologies and systems were designed, developed, and implemented by engineers, planners and/or technology providers involved in each case study. The inclusion of these case studies does not imply endorsement or authorship of the technical solutions described. The case study database provides additional information about the implemented water and wastewater treatment systems per case study. Information is not exhaustive.
If information is incorrect or incomplete, please contact rosanne.wielemaker@eawag.ch or eberhard.morgenroth@eawag.ch to make changes to the database.
© Eawag, 2025 Eawag Überlandstrasse 133 P.O. Box 611 8600 Dübendorf Switzerland +41 (0)44 823 52 86 www.eawag.ch www.eawag.ch/waterhub https://doi.org/10.55408/eawag:34671
This work is distributed under the Creative Commons Attribution 4.0 License. They may be freely reproduced, distributed and modified, provided the source is acknowledged. Information about the licence can be found at: https://creativecommons.org/licenses/by/4.0

## Case Study Database
Case Study | City | State/Province/Canton | Country | Year | Scale |  | GOALS | Save Water | Recover Nutrients & Organics | Save Energy | Build Resilient Cities | Treat Decentrally | STRATEGIES | Urine Diversion | Dry Sanitation | Vacuum Sanitation | Flush Sanitation | Water Reuse | Water Efficient Fixtures | Rainwater Harvesting | Heat Recovery | TECHNOLOGIES | Storage + Pasteurization | Nitrification on Biochar | Nitrification + Distillation | Struvite Precipitation | Ammonia Stripping | On-Site Composting | (Co-)Composting | Anaerobic Digestion | Tanks + Cisterns | Settling Tanks + Screens | Vermifilters | Constructed Wetlands | Trickling Filters | Aerated Bioreactors | Membrane Bioreactors | Membrane Filters | Granular Media Filters | UV + Chlorine Disinfection | Ozonation + Advanced Oxidation | Heat Exhange | INPUT STREAMS | Blackwater | Brownwater | Feces | Excreta | Urine/Yellowater | Greywater | Mixed Wastewater | Rainwater | Stormwater | TARGET OUTPUT | Liquid Fertilizer | Solid Fertilizer | Soil Amendmentt | Biogas | Heat | Treated Water used for.. | …Tap Water | …Toilet Flushing | …Washing Machine | ... Irrigation | …Process Water | …Infiltration | … Cooling Systems | … Swimming Pool | PROJECT STAKEHOLDERS | Technology/Engineers | Maintenance and Operation | Manufacturer/Provider | Planner/Consultant | Architect | Other stakeholders | REFERENCES
L’ÔÔÔBERGE | Dol | BRE | FR | 2022 | 50 P.E. | [42 empty] | x | [5 empty] | x
L’ÔÔÔBERGE | Dol | BRE | FR | 2023 | 50 P.E. | Urine from residential complex collected for offsite treatment: L’Ôôôberge is a participatory social housing complex with 23 apartments equipped with dry sanitation. Urine, collected via a conveyor belt dry toilet, flows by gravity piping into three 5m³ underground cisterns. The pipes and tanks have ventilation and inspection manholes, and are connected to the sewer in case of overflow. Every six months, the urine is pumped into IBC tanks and trucked to a nearby farm for storage. The urine is reused in agriculture. | [41 empty] | x | [5 empty] | x | [14 empty] | Ecosec |  | Ecodomeo | Emeraude Habitation | Rhizome and Solecité | OCAPI |  | Report L’Ôôôberge | Assainissement écologique | Ecodomeo: Installation Guide
RICH EARTH INSTITUTE | Brattelboro | VT | US | 2012 | [43 empty] | x | [5 empty] | x
RICH EARTH INSTITUTE | Brattelboro | VT | US | 2012 |  | Community-scale urine collection and off-site pasteurization: The Institute’s Urine Nutrients Reclamation Program collects 45 m³ of urine each year from home and business installations and via a portable toilet service. Some households bring their urine (in portable jerrycans) to a urine depot, while others have onsite plumbed collection tanks. Urine from both depots and tanks are periodically pumped out by truck and transported to the operations facility for treatment and storage, using an automated pasteurizer. The pasteurizer heats the urine to 80°C for 1.5 minutes (energy = 20Wh/L). The treated urine is used at local farms to fertilize hay, nursery trees, sweet corn, flowers, and others. | [41 empty] | x | [5 empty] | x | [14 empty] | Brightwater Tools |  | Recommendations from Rich Earth Institute | Rich Earth Institute |  |  |  | Guide to Starting a Community-scale Urine Diversion Program
GEBERS | Stockholm | AB | SE | 1998 | 80 residents | [42 empty] | x | [5 empty] | x
GEBERS | Stockholm | AB | SE | 1998 | 80 residents | Urine collection and storage for fertilizer use on barley fields: Gebers is a two-story cooperative housing project of 80 inhabitants and 32 apartments located in Stockholm. Urine is collected via urine diverting low-flush toilet (0.1 L per flush) with dry collection of feces. Urine is led to three urine collection tanks (10-15 m³) in the basement via polypropylene pipes. The tanks are emptied by tanker truck with a vacuum system two to three times per year, and stored off-site before use in agriculture. | [41 empty] | x | [5 empty] | x | [15 empty] | EKBO | Wost Man (urine diverting toilet) Ecology AB | EKBO | Refug Arkitekter | HSB |  | Gebers collective housing project
ENVILLE | Paris | IDF | FR | 2022 | 14 households | [42 empty] | x | [5 empty] | x
ENVILLE | Paris | IDF | FR | 2022 | 14 households | Citizen urine collection, stored and transported by partner farms: Enville, led by the OCAPI research and action program, is a project that enables community-scale collection of urine in cities, paired with transport, storage and reuse of urine at nearby farms. Individuals collect urine using funnel fixtures on jerrycans and periodically empty them at a urine “decanting” station equipped with two 130L tanks and an electric pump, appropriate ventilation and an overflow pipe to the sewer. The urine is transported by farmers that deliver food to the city, collect and transport urine in their vans equipped with 140L tanks (originally water tanks for camper vans) and bring the urine to the farm for storage and reuse as fertilizer. | [41 empty] | x | [5 empty] | x | [15 empty] | Habitants, Partner Farmer |  | OCAPI |  | OCAPI, LEESU, École des Ponts ParisTech, ADEME Île-de-France |  | ENVILLE | Report Enville
FORUM CHRIESBACH | Dübendorf | ZH | CH | 2006 | [43 empty] | x |  |  | x |  |  | x
FORUM CHRIESBACH | Dübendorf | ZH | CH | 2006 |  | Treatment of urine from three neighboring buildings: Forum Chriesbach (built in 2006), was retrofitted in 2011 to include urine diverting flush toilets, urine piping, and a storage and treatment room at the underground level, where the VUNA process was developed and optimized. In 2021, two additional campus buildings, equipped with urine diverting flush toilets, urine piping, and urine storage tanks were connected via piping to the treatment room. The system treats ~400L/d in a total space of ~50 m². | [41 empty] | x | [5 empty] | x | [14 empty] | Vuna Nexus | Employee at Eawag/Empa | Roediger |  | BGP | Eawag |  | VUNA Project | Forum Chriesbach | Report NoMix Toilettensystem
SAINT VINCENT DE PAUL | Paris | IDF | FR | 2021 | [43 empty] | x | [5 empty] | x
SAINT VINCENT DE PAUL | Paris | IDF | FR | 2021 |  | Urine diversion and nitrification-distillation at neighboorhood scale: The renovated “eco-district” of Saint Vincent de Paul will include urine diversion on a neighbourhood scale to reduce the pressure on the municipal wastewater treatment plants discharging to the Seine. The urine piping system, consisting of three gravity pipes (spanning 500m) and one pressurized pipe with a pumping station, was built in 2021, before renovations and new construction. A treatment room in the basement will treat the collected urine from the urine diverting flush toilets and urinals. The fertiliser produced will be used by the parks and gardens services of the City of Paris. | [41 empty] | x | [5 empty] | x | [14 empty] | Vuna Nexus |  |  | Paris & Métropole Aménagement (P&MA) | agence Anyoji Beltrando | OCAPI, LEESU, La Fumainerie, ARCEAU Île-de-France |  | ÉcoQuartier en chantier | Emerging dynamics and prospects in France | Report -Saint Vincent de Paul
KREISWERKE BARNIM (ZIRKULIERBAR) | Eberswalde | BB | DE | 2023 | [42 empty] | x | x | [5 empty] | x |  | x
KREISWERKE BARNIM (ZIRKULIERBAR) | Eberswalde | BB | DE | 2023 |  | Nitrification-distillation of collected urine in centralized location: Urine collected from public composting toilets and waterless urinals is transported to a recycling center. The urine is stored in IBC tanks next to a shipping container which houses the technology. The produced liquid fertilizer will be used in field tests in nearby agriculture. | [41 empty] | x | [5 empty] | x | [14 empty] | Vuna Nexus | remote-controlled by Vuna Nexus |  | Kreiswerke Barnim |  | Kreiswerke Barnim |  | Handbuch für die Sanitär- und Nährstoffwende | Zirkulierbar Project | Zirkulierbar
KREISWERKE BARNIM (ZIRKULIERBAR) | Eberswalde | BB | DE | 2023 |  | Windrow composting of human excreta from dry toilets: This is Germany’s first recycling facility for the production of fertilizers from separately-collected feces and urine from dry toilets. After transport to the facility, the feces (and toilet paper) are first sanitized at 70 °C for 7 days in dedicated aerated “hygienization containers” to inactivate pathogens. The heat is generated by the microbial activity in the aerated container. Next, the sanitized organic matter is composted in windrows, together with other selected aggregates, and turned daily. Finally, the compost is sieved. The treatment facility can process about 200 m³ of solids at one time, and the composting process takes 6 - 8 weeks. | [40 empty] | x | [7 empty] | x | x | [12 empty] | Finizio Future Recycling |  | Finizio Future Recycling (toilet and recycling provider as well as project initiator) | Kreiswerke Barnim |  | Kreiswerke Barnim |  | Handbuch für die Sanitär- und Nährstoffwende | Zirkulierbar Project | Zirkulierbar
EUROPEAN SPACE AGENCY | Paris | IDF | FR | 2023 | [43 empty] | x | [5 empty] | x
EUROPEAN SPACE AGENCY | Paris | IDF | FR | 2023 |  | Nitrification-distillation fit into newly refurbished office building: During the complete renovation of ESA’s headquarters in 2023, urine diverting toilets and a dedicated urine piping system were installed. A nitrification-distillation system, set up in a technical room in the basement of the building, treats the yellow water from the building’s 72 toilets and converts it into the liquid fertilizer known as “Aurin”. The system is designed to process 200L/d. | [41 empty] | x | [5 empty] | x | [14 empty] | Vuna Nexus |  | installation with support of TMW technologies and Varibox | European Space Agency |  | MELiSSA Foundation |  | VUNANEXUS
NOORDERHOEK | Sneek | FR | NL | 2008 | 400 residents | [38 empty] | x | [10 empty] | x |  | x
NOORDERHOEK | Sneek |  | NL | 2008 | 400 residents | Flagship anaerobic treatment of blackwater and kitchen waste with phosphorus recovery (struvite): In a neighborhood of 232 households (~400 residents), blackwater from vacuum toilets and kitchen waste, collected via kitchen grinders, are transported together via a vacuum sewer to a centralized treatment facility. The concentrated stream is digested in a UASB. The effluent from the digester flows through an OLAND (Oxygen Limited Autotrophic Nitrification Denitrification) reactor for nitrogen removal followed by struvite precipitation for phosphorus recovery. The effluent is treated together with the greywater in an activated sludge system. | [37 empty] | x | [10 empty] | x |  | x | [11 empty] | Waterschoon |  |  |  |  | Woningstichting de Wieren, DeSaH BV, Municipality Súdwest-Fryslân, Wetterskip Frysln, STOWA
OCEANHAMNEN | Helsinborg | M | SE | 2021 | 2100 P.E. | [38 empty] | x |  |  |  |  | x | [5 empty] | x |  | x | x | x | [7 empty] | x
OCEANHAMNEN | Helsinborg | M | SE | 2021 | 2100 P.E. | Anaerobic Digestion of Blackwater and Kitchen Waste with Drum Filter and Struvite Recovery: Oceanhamnen is a waterfront development that has a “three-pipes out” collection of greywater, vacuum-collected blackwater and kitchen waste, treated at the Recolab building (designed for 2100 p.e). The blackwater is digested in a UASB, the kitchen waste in an anaerobic CSTR. The sludge is sent to the wastewater treatment plant next door for further treatment. The effluent goes through a drum filter to remove suspended solids, organics and metals that can negatively impact the subsequent nutrient recovery steps. The drum filter, with a 40 um cloth mesh, achieves ~ approximately 74% removal of total suspended solids. The effluent then undergoes struvite precipitation and ammonia stripping for nutrient recovery; it is then treated with the greywater for water reuse. The struvite will be used together with hygienized sludge to produce fertilizer pellets. The Swedish national sludge certifications and EU end-of-waste regulations have facilitated the production and use of such pellets. | [37 empty] | x | [10 empty] | x |  | x | [11 empty] | EkoBalans Fenix AB (fertiliser), Landustrie BV, DeSah (grey- and blackwater, and food waste), Jotem, Primozone and NX Filtration (greywater) | NSVA | Jets (Vacuum Technology) | City of Helsinborg, NSVA |  | City of Helsinborg, NSVA (water utility), NSR (waste utility), Öresundskraft (energy) |  | Tre-Rör-Ut - Eawag report | Oceanhamnen, Helsinborg | RecoLab | Anchor Interreg
OCEANHAMNEN, RECOLAB | Helsinborg | M | SE | 2021 | 2100 P.E. | District scale treatment of greywater with activated sludge and nanofiltration coupled to ozonation for micropollutant removal: Greywater from the neighborhood (1000 p.e.) is treated in an activated sludge system followed by a drum filter (10 µm) and nanofiltration. The buffer tank (80m³), biological tank (65 m³) and a clarifier are concrete structures built below ground in the Recolab recovery plant, and can be accessed via hatches on the floor. The drum filter after the clarifier enhances solids separation before nanofiltration. The nanofiltration unit comprises a skid with 12 membrane modules, a permeate tank and a cleaning skid. The reject stream from the nanofiltration is treated by ozonation, to break down persistent micropollutants, before being recycled back into the activated sludge system. The backwash is also recycled back to the activated sludge, while the water from the chemical cleaning of the membranes is discharged to the sewer. In the future, it is expected that the liquid effluent from the blackwater and organic waste treatment will also be treated in this system. The recovered water will be used as bathing water in a neighboring swimming pool (under construction). | [37 empty] | (x) |  |  |  |  | x | [8 empty] | x | x | [7 empty] | x |  | EkoBalans Fenix AB (fertiliser), Landustrie BV, DeSah (grey- and blackwater, and food waste), Jotem, Primozone and NX Filtration (greywater) | NSVA |  | City of Helsinborg, NSVA |  | City of Helsinborg, NSVA (water utility), NSR (waste utility), Öresundskraft (energy) |  | Tre-Rör-Ut - Eawag report | Oceanhamnen, Helsinborg | RecoLab | Anchor Interreg
AFAS LIVE | Amsterdam | NH | NL | 2013 | [43 empty] | x | [6 empty] | x
AFAS LIVE | Amsterdam |  | NL | 2013 |  | Struvite recovery from urine at centralized location: At an event complex, 54 waterless urinals divert urine to a collection tank (13 m3) in the parking garage. When the tank is full, it is transported to the centralized wastewater treatment plant for struvite recovery, used in fertilizer production | [41 empty] | x | [6 empty] | x
DE NIEUWE DOKKEN | Ghent | OV | BE | 2020 | 1200 P.E. | [38 empty] | x |  |  |  |  | x | [5 empty] | x |  | x | x | x |  |  |  |  | x
DE NIEUWE DOKKEN | Ghent | OV | BE | 2020 | 1200 P.E. | UASB with struvite precipitation: The residential and commercial district (ca. 1200 p.e.) is situated in a former industrial area. The vacuum-collected blackwater is treated in an underground mechanical room in several UASB reactors, together with kitchen waste collected via communcal depots for grinding and conveyance. The aerobic sludge from the greywater treatment also goes into the anaerobic reactor. The produced biogas is converted to energy (~600 MWh/year) via a combined heat and power (CHP) unit and fed into the district heating network. The effluent from the digester undergoes struvite precipitation (~ 1.2 tons/y), for phosphorus recovery. | [37 empty] | x | [10 empty] | x |  | x
DE NIEUWE DOKKEN | Ghent | OV | BE | 2020 | 1200 P.E. | District scale treatment of source-separated streams: At De Nieuwe Dokken source-separated greywater and the effluent from vacuum blackwater treatment is treated by an MBR system. The biological reactors are large (PE) tanks spanning the height of two floors. They require the addition of a carbon source for denitrification and Ferric Chloride (FeCl3) for phosphorus removal. The ultrafiltration membranes are located in a separate membrane tank. The offgases from the biological tanks are treated with biofilters; the excess sludge is sent to the blackwater treatment train. The effluent from the MBR system undergoes activated carbon filtration for color removal, heat exchange for heat recovery, and chlorination for disinfection. The treated water is reused as process water by a neighboring soap factory. The treatment train is designed for 430 apartments (1200 p.e.), and the expected water available for reuse is ~30,000 m³ per year. | [37 empty] | (x) |  |  |  |  | x | [8 empty] | x | x |  |  |  |  | x |  |  |  |  | Pantarein (UASB) | DuCoop |  | DuCoop | sogent | Run4Life |  | run4life | Life Local Water | De Nieuwe Dokken Website | Achor Interreg
CRESSY | Geneva | GE | CH | 2011 | 45 residents | [40 empty] | x | [9 empty] | x
CRESSY | Geneva | GE | CH | 2011 | 45 residents | One composting chamber per apartment: Each of the 13 apartments in this cooperative building (~ 45 residents) is connected to a composting chamber in the basement via a 32 cm diameter straight drop pipe directly below the toilet. A ventilation pipe connects each of the chambers to the building’s central ventilation system. Residents manage the chambers themselves. Compost is used in the garden after further maturation, while excess leachate is sent to the sewer. | [39 empty] | x | [9 empty] | x | [12 empty] | Aneco | Residents of Cressy | Plastiqua SA (composting chamber), Berger Biotechnik | Cooperative Equilibre | atba | Canton of Geneva |  | Cressy- Aneco | Cooperative Equilibre -Cressy | Cooperative Equilibre - Cressy and other case studies
PAE BUILDING | Portland | OR | US | 2021 | [39 empty] | x |  |  |  |  | x |  | x |  |  | x | x | x |  |  | x |  | x |  | x
PAE BUILDING | Portland | OR | US | 2021 |  | Office building with vacuum sanitation: Vacuum-collected blackwater from the toilets of the five-story office building is first collected in an underground tank. It is then equally distributed by means of a manifold, pump, and control system over the 20 composting chambers in a mechanical room on the ground floor. The whole system (including the mixing of the chambers) is run automatically but requires consistent maintenance and monitoring. The compost is used on-site. Leachate from the chambers, as well as urine from male urinals, is collected in tanks for further nitrogen and phosphorus recovery. | [37 empty] | x | [11 empty] | x | [12 empty] | PAE Engineers, Biohabitats, Nutrient Recovery Services | Nutrient Recovery Services | Norway’s Jets Vacuum AS (vacuum toilet) |  | ZGF Architects | PAE Engineers, Downtown Development Group, Edlen & Co., Walsh Construction Co., Apex Real Estate Partners, KPFF Consulting Engineers |  | PAE Living Building | PAE Living Building: A Roadmap to Net-Zero Water | PAE - Metropolis | PAE - ZGF | Nutrient Recovery Services | Sierra - Composting Toilets
PAE BUILDING | Portland | OR | US | 2021 |  | Recirculating textile filter treating office building greywater: Greywater from the PAE office building (from sinks, showers and dishwashers) is treated in the mechanical room on the first floor in a compact prefabricated unit (overdimensioned to handle unexpected peak flows) containing a lightweight, engineered textile to support biofilm growth. The wastewater is recirculated from the bottom of the tank and sprayed over the suspended textile via a pump and pressurized distribution system. The effluent flows through 30-micron bag filters and UV disinfection before non-potable reuse for flushing of the vacuum toilets, urinals and for onsite irrigation. The building is Living Building certified. | [42 empty] | x | [9 empty] | x |  | x |  | x | [5 empty] | PAE Engineers, Biohabitats |  |  |  | ZGF Architects | PAE Engineers, Downtown Development Group, Edlen & Co., Walsh Construction Co., Apex Real Estate Partners, KPFF Consulting Engineers |  | PAE Living Building | PAE Living Building: A Roadmap to Net-Zero Water | PAE - Metropolis | PAE - ZGF
GRIALETSCH HUT | Zernez | GR | CH | 2021 | 6000 overnight guests/year | [40 empty] | x |  | x | x | [6 empty] | x |  |  | x | [5 empty] | x
GRIALETSCH HUT | Zernez | GR | CH | 2021 | 6000 overnight guests/year | Vermicomposting of feces in alpine hut: Located at 2542 m above sea level in the Swiss alps, this mountain hut hosts circa 6000 overnight guests per year. The renovations in 2021 included urine-diverting dry toilets and onsite greywater treatment. Feces are collected via urine-diverting, conveyor-belt toilets and fall directly into a dedicated composting room below forming vermicomposting heaps on the floor. Maintenance includes sporadic watering, and turning once or twice a year. The compost is retained for several years and used onsite for landscaping. The urine is led to a trickling filter together with greywater for treatment before infiltration. | [39 empty] | x | [9 empty] | x | [12 empty] | Vuna | Hut Warden |  | Vuna |  | SAC Sektion Davos |  | Vuna - Chamanna da Grialetsch SAC | Renovation Blog | VaLoo | Dry Toilets - Vuna
KENDEDA BUILDING | Atlanta | GA | US | 2017 | [42 empty] | x |  |  |  | x |  |  |  |  | x |  |  | x | x
KENDEDA BUILDING | Atlanta | GA | US | 2017 |  | University building with foam flushing toilets: In this two-story building, excreta from 12 foam-flush toilets is treated in six mesophilic composting chambers in the basement. The toilets use biodegradable foam and < 90 mL of water per flush. Bulking materials (such as pine shavings) are added and manually mixed via the access hatch at the top. In the composting chamber, microrganisms, fungi, insects, and earthworms stabilize the excreta. Leachate from the composters is pumped to two adjacent 3 m3 tanks, and transported offsite to the wastewater treatment plant. The compost is removed every few years for use as a soil amendment. | [40 empty] | x | [8 empty] | x | [12 empty] | PAE Engineers, Biohabitats, Newcomb & Boyd |  |  | Skanska USA | Lord Aeck Sargent, The Miller Hull Partnership | Georgia Tech |  | Georgia Institute of Technology | Biohabitats - Kendeda Building | PAE - Kendeda Building | Skanska - Kendeda Building | Miller Hull - Kendeda Building | Lord Aeck Sargent - Kendeda Building | Composting Toilets - Tour | ESOL Composting Toilet | Andropogon Associates
KENDEDA BUILDING | Atlanta | GA | US | 2017 |  | Media filtration for rainwater to tap in university building: Rainwater is harvested from the green roof and PV paneled-roof deck of the classroom building at Georgia Tech University. After collection and coarse filtration, it is stored in a cistern (190 m³) in the basement. Treatment includes media filtration (turbidity reduction filter), ultrafiltration, UV and chlorine disinfection, and point-of-use dechlorination. While 41% of the rainwater is treated and used to supply all potable water demands for the building, 59% is directly directed to onsite stormwater systems. The building is certified under the Living Building Challenge (LBC). | [44 empty] | x | [7 empty] | x | x | [8 empty] | PAE Engineers, Biohabitats, Newcomb & Boyd |  |  | Skanska USA | Lord Aeck Sargent, The Miller Hull Partnership | Georgia Tech |  | Georgia Institute of Technology | Biohabitats - Kendeda Building | PAE - Kendeda Building | Skanska - Kendeda Building | Miller Hull - Kendeda Building | Lord Aeck Sargent - Kendeda Building
VALOO IMPACT PROJECT ¦ KOMPOTOI | Uster | ZH | CH | 2022 | [42 empty] | x | [8 empty] | x
VALOO IMPACT PROJECT ¦ KOMPOTOI | Uster | ZH | CH | 2022 |  | Co-composting of excreta from public dry toilets: During this pilot project, contents from dry toilets (i.e., urine, feces, toilet paper and sawdust) were composted together with green waste, soil, and mature compost. The dry toilet contents accounted for 13-16% of the total feedstock. The quality of the compost was analyzed for pathogens and pharmaceuticals. In collaboration with local authorities, this project contributed to a Swiss regulatory framework for the composting of fecal-based materials. | [40 empty] | x | [8 empty] | x
LA FUMAINERIE | Bordeaux | NAQ | FR | 2019 | 35 households | [40 empty] | x | [9 empty] | x
LA FUMAINERIE | Bordeaux |  | FR | 2019 | 35 households | Chamber composting of collected feces in urban context: This non-profit organization works to promote dry sanitation and the management of human excreta. The organization collects jerry cans of urine and bins containing feces from urine-diverting dry toilets from 35 households (ca. 99 individuals) in Bordeaux. At a treatment facility, the feces are co-composted with green waste and food scraps in a closed chamber (~ 30 kg in the chamber) with mechanical aeration and mixing, and temperature control. After 8 weeks of composting and 6 - 8 weeks of maturation, the compost is reused for landscaping. | [39 empty] | x | [8 empty] | x | x
BROODJE POEP | Groningen | GR | NL | 2015 | [42 empty] | x | [7 empty] | x | x
BROODJE POEP | Groningen |  | NL | 2015 |  | “Biomeiler” composting for nutrient and heat recovery: The Broodje Poep food truck is a social design initiative that not only prepares sandwiches, but also has a dry toilet on the side. The collected excreta are transported to a treatment facility for composting in a biomeiler system. A biomeiler (~ 35 m³) includes an outer bufferzone of hay bales, filled with organic materials for aerobic composting, including: excreta, wood chips, sawdust, hay bales that have absorbed urine (collected from festivals), and urine. Water circulating through pipes embedded within the compost pile recover heat (~1 kW) generated in the pile. After two years, the compost is reused in agriculture to grow ingredients for the sandwiches. | [40 empty] | x | [7 empty] | x | x
JENFELDER AU | Hamburg | HH | DE | 2013 | 2000 residents | [38 empty] | x | [12 empty] | x | x
JENFELDER AU | Hamburg | HH | DE | 2013 | 2000 residents | CSTR for digestion of blackwater and grease trap sludge: Vacuum-collected blackwater from this neighborhood (~2000 residents) is transported through a 3.7km underground vacuum sewer network to a treatment facility. It is fed fed into a 900m3 CSTR, together with grease trap sludge from commercial kitchens. The biogas is converted by an onsite combined heat and power (CHP) unit into ~450,000 kWh of electricity and 690,000kWh of heat per year. This is enough to meet the electricity demand of ~225 Hamburg households and heat demand of 70 households. The digestate is sent to sewer as reuse in agriculture is currently not permitted. | [37 empty] | x | [11 empty] | x | x | [11 empty] | Hambourg Wasser |  |  | West8, Rotterdam |  |  |  | Jenfelder Au
SALESFORCE TOWER | San Francisco | CA | US | 2019 | [45 empty] | x | [5 empty] | x |  |  | x |  | x |  | x |  |  | x
SALESFORCE TOWER | San Francisco | CA | US | 2019 |  | Mixed wastewater treatment with solids recovery, MBR treatment and reverse osmosis Salesforce tower harbors the largest in-building water recycling system in the USA, treating 150 m³ of mixed wastewater per day to non-potable water reuse standards. Mixed wastewater is first screened by a rotating belt filter with a 350 micron mesh. The solids stream (thickened to 3-8% dry matter) is currently sent to sewer, but a pilot in a similar building in San Francisco (NEMA) showed that the solids (including food waste from kitchen grinders) could be further dewatered to 20-30% dry matter onsite with a screw press, then stored and transported to a treatment hub to be treated by chemical oxidation and used as a soil amendment. The effluent is treated biologically with an MBR (in concrete tanks integrated in the building structure - in the parking garage), followed by reverse osmosis and disinfection (in a mechanical room). The treated water is distributed in the building via a dedicated water network for toilet flushing, drip irrigation and cooling towers. Brine, produced as a byproduct of the reverse osmosis unit, is discharged to the sewer. Water savings (76%) are equivalent to the annual average water consumption of 16,000 residents in San Francisco. | [43 empty] | x | [5 empty] | (x) |  |  | x |  | x |  | x |  |  | x |  |  | Aquacell | Epic Cleantec |  | Peter Walker & Partners | Pelli Clarke & Partners | City of San Francisco, Boston Properties, Transbay Joint Powers Authority |  | Inside Salesforce Tower’s Water Recycling System | EpicCleantec- Salesforce Tower
HASSALO ON 8th | Portland | OR | US | 2018 | [45 empty] | x | [5 empty] | x | x |  | x |  | x |  | x |  | x | x
HASSALO ON 8th | Portland | OR | US | 2018 |  | Mixed wastewater treated for on-site water reuse and groundwater recharge The wastewater treatment system of this LEED Platinum neighbourhood treats an estimated 230 m³ of wastewater per day from three large residential buildings. The system includes four primary settling tanks, each with an emergency overflow to the sewer. The sludge is removed and transported to the centralized Durham Wastewater Treatment Facility four times per year, where it is treated anaerobically (producing biogas). The dewatered sludge is used in agriculture as a soil amendment. The effluent from the settling tanks continues to a series of trickling filters and constructed wetlands, which are integrated into the urban landscape. After UV disinfection, the treated water is reused for toilet flushing, cooling systems, and landscape irrigation. Excess treated water is injected into dry wells for groundwater recharge. | [43 empty] | x | [5 empty] | x | x |  | x |  | x |  | x |  | x | x |  |  | Biohabitats |  | Bioclere (Trickling Filter supplier) |  | Lando & Associates, PLACE, GBD Architects | American Assets Trust, Turner Construction |  | Hassalo on Eighth ¦ From Urban Blight to LEED Platinum Neighborhood | Biohabitats - Hassalo on Eight | Water Petal Case Study - Hassalo on Eight | Human Waste Treatment and Water Reuse at Hassalo on Eighth
EMORY WATER HUB | Atlanta | GA | US | 2016 | [45 empty] | x | [8 empty] | x |  | x |  |  | x |  | x
EMORY WATER HUB | Atlanta | GA | US | 2016 |  | “Sewer mining” with hydroponic reactors for water treatment on university campus: The treatment plant at Emory University is designed to treat 1500 m³/d of wastewater pumped from the municipal sewer system in a space of 195 m². A rotary drum fine screen (with 6mm spacing) is used for primary screening of mixed wastewater before biological treatment. The screen is placed outside in the mechanical area on top of the concrete MBBR tanks and contains a screw that transports and compacts the screenings. Solids are not recovered; they are sent down a chute to a bin and transported to a facility for further treatment. The screened wastewater is then treated in a series of moving bed biofilm reactors (above-ground, concrete tanks) and fixed bed biofilm reactors (FBBR) with plants, or “hydroponic reactors”, (integrated in a greenhouse and outdoors). The effluent from the biological reactors is treated further with a disc filter and UV disinfection located in the technical room before being redistributed around campus for non-potable reuse in steam and chiller plants, and for toilet flushing, accounting for ~40% of total water use. | [43 empty] | x | [8 empty] | x |  | x |  |  | x |  | x |  |  | H2O Innovation | Sustainable Water | Entex (MBBR) | Sustainable Water (Now part of H2O Innovation) |  | Emory University |  | WaterHub - Case Study | Water Hub- Project Overview | H2O Innvoation - Water Hub | Better Buildings | Sustainable Initiatives
SOUBEYRAN | Geneva | GE | CH | 2017 | 110 P.E. | [38 empty] | x |  |  |  |  | x |  | x |  |  |  |  | x |  |  | x |  | x |  | x
SOUBEYRAN | Geneva | GE | CH | 2017 | 110 P.E. | First example of a vermifilter in an urban setting, serving ~100 p.e: A large vermifilter (8 m in diameter) is located below ground, under a wooden deck in the garden area (total area: 80 m², depth: 3 m). Blackwater from toilets is alternately distributed over half of the vermifilter. The liquid effluent is treated further and reused onsite together with treated greywater and rainwater for toilet flushing and irrigation. Excess treated water is piped to the local storm drain. Vermicompost (~1 m³ /year) is used in the garden after maturation. | [37 empty] | x |  |  |  |  | x |  | x |  |  |  |  | x |  |  | x |  | x |  | x | [5 empty] | Aneco |  |  |  | atba SA | Cooperative Equilibre |  | Cooperative Equilibre - Soubeyran and other case studies | Soubeyran - Coopérative Equilibre | Coopératives Equilibre et Luciole, Soubeyran | Aneco -Soubeyran | Equilibre collab with BWO
SOUBEYRAN | Geneva | GE | CH | 2017 | 110 P.E. | Biochar filter to treat greywater: Soubeyran in a 6-story building comprised of 38 homes (~100 p.e.). After a degreaser, the greywater (~5.2 m³/d) trickles down through a biochar filter placed below a wooden deck in the shared garden (adjacent to the vermifilter for blackwater treatment). Effluent from the biochar filter is treated further in a sand filter (50 m³, vertical flow, located below) and a gravel filter (55 m³, horizontal flow, located adjacent under the grass), together with rainwater and the effluent from the vermifilter. The treated water is stored in a 26m³ tank, and reused for toilet flushing and irrigation. | [37 empty] | x |  |  |  |  | x |  | x | [7 empty] | x |  | x |  | x | [5 empty] | Aneco |  |  |  | atba SA | Cooperative Equilibre |  | Cooperative Equilibre - Soubeyran and other case studies | Soubeyran - Coopérative Equilibre | Coopératives Equilibre et Luciole, Soubeyran | Aneco -Soubeyran
LA BISTOQUETTE | Geneva | GE | CH | 2025 | 350 P.E. | [38 empty] | x | [11 empty] | x |  |  | x |  | x |  | x
LA BISTOQUETTE | Geneva | GE | CH | 2025 | 350 P.E. | Vermifilter in the basement of an urban building complex: Three apartment buildings (330 p.e.) belonging to La Bistoquette cooperative include source separation of greywater, urine and blackwater from urine-diverting flush toilets. The blackwater will be treated in a large vermifilter in the basement of one of the buildings. The effluent from the vermifilter will be pumped onto 20 small biochar filters for post treatment. The treated water will be stored in a tank together with treated greywater and collected rainwater and used for toilet flushing and irrigation of the terraces, balconies and ground floor. | [37 empty] | x | [11 empty] | x |  |  | x |  | x |  | x | [5 empty] | Aneco | Aneco |  |  | atba SA | Coopérative d’habitation écoresponsable |  | Aneco - La Bistoquette
BLONAY | Vaud | VD | CH | 2024 | 5 P.E. | [44 empty] | x | [5 empty] | x |  |  | x | [5 empty] | x
BLONAY | Vaud | VD | CH | 2024 | 5 P.E. | Small vermifilter in rural family home: A small vermifilter treats the mixed wastewater (excluding urine) from a family home (5 p.e.). Both the vermifilter and the dedicated urine treatment are housed in a concrete basement structure below the house. The liquid effluent from the vermifilter is infiltrated onsite. | [43 empty] | x | [5 empty] | x |  |  | x | [5 empty] | x |  |  |  | Aneco | [6 empty] | Aneco -Blonay
CHAMANNA CLUOZZA | Zernez | GR | CH | 2022 | ~30 hikers and staff | [44 empty] | x | [5 empty] | x |  |  | x | [5 empty] | x
CHAMANNA CLUOZZA | Zernez | GR | CH | 2022 | ~30 hikers and staff | Underground vermifilters and mixed wastewater treatment in alpine setting with wetland: Located at 1882 m in the heart of the Swiss National Park, Chamanna Cluozza offers accommodation to (~30) hikers and staff. The mixed wastewater stream from the alpine hut is treated in three alternately-fed, underground vermifilters using woodchips as a filter media. The filters occupy an area of roughly 12 m² some distance away from the hut and feed into a 40 m² constructed wetland. The effluent is led to an infiltration area. The water is not reused. The worm compost from the vermifilter is emptied periodically and used onsite as a soil amendment. | [43 empty] | x | [5 empty] | x |  |  | x | [5 empty] | x |  |  |  | Vuna | [6 empty] | VaLoo
SIDWELL FRIENDS MIDDLE SCHOOL | Washington | DC | US | 2007 | [45 empty] | x | [8 empty] | x |  | x |  | x
SIDWELL FRIENDS MIDDLE SCHOOL | Washington | DC | US | 2007 |  | Trickling filter and wetland treatment for mixed wastewater at urban school: This LEED Platinum-certified school treats mixed wastewater from toilets and sinks through a series of physical and biological technologies. The gravity-fed wetland (3600 m²) treats 11 m³ per day, circulating through the entire treatment train for 3-5 days before reuse (toilet flushing and irrigation). The constructed wetland and trickling filter are integrated in the landscape, adjacent to the rain garden and biology pond. The side of the trickling filter is used for educational signage and includes a diagram of the on-site wastewater and stormwater management. The school has reduced their water consumption by 90%. | [43 empty] | x | [8 empty] | x |  | x |  | x | [5 empty] | Biohabitats, Natural Systems International |  |  | Andropogon Associates | Kieran Timberlake Associates | JFW Project Management, Natural Systems International, CVm Engineers |  | Sidwell Friends | Sidwell Friends Middle School -Landscape Performance Series | The Wetland Machine | Sustainable Landscapes - Sidwell Friends School | Biohabitats- Sidwell Friends
SFPUC HEADQUARTERS | San Francisco | CA | US | 2012 | [45 empty] | x | [8 empty] | x
SFPUC HEADQUARTERS | San Francisco | CA | US | 2012 |  | Wetlands integrated in urban office building and sidewalk: The San Francisco Public Utilities Commission Headquarters’ “living machine” treats mixed wastewater with a series of treatment steps including tidal, subsurface flow constructed wetlands and vertical flow wetlands with a capacity of ~19,000 liters per day. The treated water is used for toilet flushing in the building, reducing consumption by 50%. The wetlands are creatively integrated into the bordering sidewalk and in the ground floor atrium of the building. The building meets all available LEED water credits and is LEED Platinum certified. The living machine and rainwater harvesting system together cost 1 million USD. | [43 empty] | x | [8 empty] | x | [9 empty] | San Fransisco Water Power Sewer |  |  |  | KMD Architects | Webcor Builders, Simon & Associates |  | 525 Golden Gate Avenue | WaterReuse.org - explanation slides | PureWaterSF
BWWB BOSCHVELD | ‘s-Hertogenbosch | NB | NL | 2018 | 24 households | [43 empty] | x | [9 empty] | x |  | x |  |  |  | x
BWWB BOSCHVELD | ‘s-Hertogenbosch | NB | NL | 2018 | 24 households | Residential greywater treatment with vertical flow wetland: BWWB (Bewonersvereniging Bewust Wonen en Werken Boschveld) is a 24 household residential “eco-neighborhood” that has opted to treat their mixed wastewater (~7,000 liters per day) with a vertical constructed wetland (250m²), located in the shared garden. Pretreatment includes two settling tanks with a five-day retention time, and a buffer tank from which the water is pumped to the wetland several times per day. The treated water is reused for toilet flushing, reducing water consumption by 40%. Excess treated water is infiltrated underground. The municipality monitors the treated water and groundwater quality regularly. | [42 empty] | x | [9 empty] | x |  | x |  |  |  | x |  |  |  | Aannemers Jansen & Vis, Wetlantec |  | Wetlantec |  | Archi Service / Archi3o | Municipality of 's-Hertogenbosch, Stowa Research |  | BWWB - Webpage | Urbanitarian - Boschveld
BERLIN-PANKOW STUDENT HOUSE | Berlin | BE | DE | 2022 | 450 residents | [43 empty] | x | [8 empty] | x | x |  | x
BERLIN-PANKOW STUDENT HOUSE | Berlin | BE | DE | 2022 | 450 residents | MBBR system for greywater treatment and reuse: Roughly 16 m³/d of greywater from showers and bathroom sinks are treated in the basement of this 450 bed student housing apartment complex with a multistage MBBR system coupled to filtration and disinfection. The treated water is reused for toilet flushing. The heat from the greywater (up to 10kWh per m³) is recovered via heat exchangers for the hot water supply to the building. | [42 empty] | x | [8 empty] | x | x |  | x | [7 empty] | Nolde- nnovative Wasserkonzepte GmbH |  |  |  |  | Berlinovo Real Estate Company |  | Nolde Innovative Wasserkonzepte GmbH
BLITSAERD | Leeuwarden | FR | NL | 2024 | 14 households | [43 empty] | x | [9 empty] | x |  | x | x
BLITSAERD | Leeuwarden | FR | NL | 2024 | 14 households | Greywater treatment units: 14 homes in the new district development were built with separate greywater piping and each home is equipped with a commercially-available water treatment unit. Each treatment unit occupies 0.8 m². Greywater from the showers is treated and reused for toilet flushing and for laundry resulting in significant water savings. The treatment units run automatically and are monitored online by the provider. Another 27 homes in the district were also built with separate piping. Future residents can choose to install greywater or rainwater systems. | [42 empty] | x | [9 empty] | x |  | x | x | [6 empty] | Hydraloop | Hydraloop (online monitoring) |  |  | Zecc Architecten | Wind Groep |  | Circulair Friesland | Zwanenburg Projects | Hydraloop- Blitsaerd
GUESTHOUSE | Schleswig-Holstein | SH | DE | 2021 | 62 P.E. | [43 empty] | x | [9 empty] | x |  | x | x
GUESTHOUSE | Schleswig-Holstein | SH | DE | 2021 | 62 P.E. | Greywater treatment and reuse: Source-separated greywater from a guesthouse serving 62 users is treated with a membrane bioreactor followed by UV disinfection. The treatment system is located in the basement of the building. The treated water is used to cover the water demand (~1.5 m³/d) for toilet flushing (35 toilets) and running two large washing machines. | [42 empty] | x | [9 empty] | x |  | x | x | [6 empty] | Intewa |  | Aqualoop Membrane Technology |  |  | Schleswig-Holstein Medical Association |  | Intewa - Guesthouse
BURWOOD BRICKWORKS | Melbourne | VIC | AUS | 2019 | [45 empty] | x | x | x | [6 empty] | x |  | x |  | x |  |  | x
BURWOOD BRICKWORKS | Melbourne | VIC | AUS | 2019 |  | Treatment of mixed wastewater and stormwater for water reuse: Burwood Brickworks is a large retail center certified by the Living Building Challenge for its contributions towards achieving “net zero water”. An MBR is the core technology of the water reuse treatment train, designed to treat 60 m³ of mixed wastewater and 30 m³ of stormwater per day. The treated water is reused via the dedicated water pipe network for toilet flushing, irrigation and in cooling towers. The effluent from the MBR is treated in an ozone system to break down persistent organic compounds followed by UV and BAC (biologically activated carbon). Collected rainwater bypasses the MBR treatment and joins the input stream before ozonation. | [43 empty] | x | x | x | [6 empty] | x |  | x |  | x |  |  | x |  |  | Aquacell |  | Veolia (MBR) | Frasers Property | NH Architecture |  |  | Living Future
HOLLAND PARK | London | LDN | UK | 2021 | 25 households | [43 empty] | x | [9 empty] | x |  | x
HOLLAND PARK | London |  | UK | 2021 | 25 households | Greywater treatment “on demand” with ultrafiltration: Ultrafiltration membranes are the core technology of this greywater treatment unit. At this 25-home residential complex, greywater is collected from sinks, baths, and showers and is sent via a dedicated piped network to a storage tank in the basement. The water is treated without a biological step due to very strict space limitations. Key to the correct operation of this system is that greywater can be quickly treated and reused on demand and does not need to be stored for long periods of time. A high pressure disc filter ensures that the membranes will not clog. The water is reused for toilet flushing. | [42 empty] | x | [9 empty] | x |  | x | [7 empty] | SDS |  |  |  |  | chapmanbdsp |  | SDS - Holland Park | SDS Recycling System | SDS - Case Study
NYE SUBURB | Aarhus |  | DK | 2018 | 13'500 residents | [45 empty] | x | [7 empty] | x |  | x | x
NYE SUBURB | Aarhus |  | DK | 2018 | 13'500 residents | Rainwater treatment for non-potable use: The Aarhus suburb of Nye (~13,500 inhabitants) is a modular housing project, with a rainwater treatment and reuse system operated by the local utility company. Rainwater, collected in outdoor collection ponds, is first treated in a multi-media pressure filter, followed by ultafiltration membranes (0.2 µm) before storage in a clean water tank (55 m³). Before distribution, the water undergoes UV disinfection. The treated rainwater is reused for toilet flushing and in washing machines, covering 40% of the water demand in Nye. | [44 empty] | x | [7 empty] | x |  | x | x | [6 empty] | EUROWATER (Grundfos) | Aarhus Vand A/S (local water utility) |  | COWI | AART | Taekker Group |  | Onsite Water Reuse System Projects Around the World | Engineering Company | Newspaper Article | Eurowater
BULLITT CENTER | Seattle | WA | US | 2015 | 175 residents | [38 empty] | x |  |  |  |  | x |  | x | [7 empty] | x | x | x
BULLITT CENTER | Seattle | WA | US | 2015 | 175 residents | Rainwater treatment in office building: Cartridge Filtration, UV, and Chlorination: The Bullitt Center is a six-story office building (175 occupants) with a rain-to-tap treatment system. From the rooftop catchment area to a 800 m³ cistern in the basement, the rainwater is treated by a 5 micron activated carbon cartridge filter, a first 0.5 micron cartridge filter, UV disinfection, a second 0.5 micron cartridge filter, remineralization (calcite filter), and chlorination. Treated water is stored in two 2 m³ tanks before reuse as tap water; toilets are flushed with separately-treated greywater. The building uses 94% less water than an average building in the city and is Living Building Challenge (LBC) certified. | [44 empty] | x | [7 empty] | x | x | [8 empty] | PAE - MEP Eng |  |  | Point32 | Miller Hull Partnership | Bullitt Foundation |  | Project Team | Rainwater Harvesting at Bullitt Center | Bullitt Center Rainwater-to-Potable Water System - PDF | Bullitt Center- PAE | Greywater | Composting | Composting
EDEN HALL CAMPUS | Gibsonia | PA | US | 2015 | [39 empty] | x |  |  |  |  | x | [9 empty] | x |  | x
EDEN HALL CAMPUS | Gibsonia | PA | US | 2015 |  | Open sand filter treats university greywater and wastewater: The wastewater system collects greywater and blackwater for treatment using a low-energy plant-based system with a design flow of 23 m³ per day. The sand filter is an encased, rectangular bed of sand and gravel with subsurface horizontal flow through the filter. The treated water accounts for 16% of the onsite water consumption and covers 100% of the toilet flushing demand. Excess water is used for subsurface irrigation. Their water reuse strategy helps them meet building accreditation goals including LEED platinum and Living Building Challenge (LBC). | [37 empty] | x |  |  |  |  | x | [9 empty] | x |  | x | [7 empty] | Biohabitats | Eden Hall Campus |  |  | Mithun |  |  | Biohabitats | Case Study | Mithun | Catham University
GUTSGARTEN | Hellersdorf | BE | DE | 2022 | [44 empty] | x | [9 empty] | x |  |  |  | x
GUTSGARTEN | Hellersdorf | BE | DE | 2022 |  | UV disinfection of kitchen greywater for irrigation: Located on the historic Hellersdorf estate, the Gutsgarten community vegetable garden treats kitchen greywater for onsite plant irrigation. The treatment includes a sieve and grease trap to retain solids and remove grease. After a buffer tank, the water is biologically treated in a four-columned Moving Bed Biofilm Reactor (MBBR) using foam cube carriers. The last treatment step is UV disinfection to reduce pathogenic risks during reuse. The treated water is used to irrigate 60 raised garden beds. | [42 empty] | x | [9 empty] | x |  |  |  | x | [5 empty] | Nolde- nnovative Wasserkonzepte GmbH |  |  |  |  | Edible Cities Network, PrinzessinnengartenBau, Bezirk Marzahn-Hellersdorf |  | Kollektiv Berlin - Prinzessinengarten | Nolde- Gutsgarten
GILETTE STADIUM & PATRIOT PLACE | Foxborough | MA | US | 2003 | [45 empty] | x | [8 empty] | x |  | x |  |  |  |  | x
GILETTE STADIUM & PATRIOT PLACE | Foxborough | MA | US | 2003 |  | Ozonation and UV for mixed wastewater treatment and reuse: A large water reuse system, designed to treat approximately 950 m³/d of mixed wastewater, provides treated water for toilet flushing, cooling, and other services for the stadium and adjacent shopping center. Excess treated water is discharged to a groundwater recharge field. Ozonation is used to remove residual color from the effluent of the MBR, and is followed by UV for disinfection. | [43 empty] | x | [8 empty] | x |  | x |  |  |  |  | x
SUPERLOCAL | Kerkrade | LI | NL | 2021 | 250 P.E.
SUPERLOCAL | Kerkrade |  | NL | 2021 | 250 P.E. | Advanced oxidation for potable reuse from rainwater: SuperLOCAL, or Super Circular Estate project, is a suburban, residential, new build and retrofit development of 129 apartments (250 p.e.) based on circular material and waste design principles. Next to on-site vacuum sanitation and greywater treatment, rainwater collected from roof surfaces and paved areas, is treated for potable reuse. The treatment system with a capacity of 2.5 m³/h is placed in a dedicated building over a rainwater storage cistern (250 m³). After coarse filtration and nanofiltration, the water is treated by advanced oxidation (UV combined with ozone).

## Providers (hidden)
Case Study | City | State | Country | Year | PROVIDERS | [5 empty] | FURTHER INFORMATION | People's Equivalent | Energy Demand | Costs | Space Requirement | Treatment Capacity | Without Category YET information that might be useful | Further Readings | Further Readings
FORUM CHRIESBACH | Dübendorf | ZH | CH | 2010
FORUM CHRIESBACH | Dübendorf | ZH | CH | 2011 |  | Vuna Nexus | [5 empty] | best suited for 350 p.e. |  |  | 50 m² | 400 L/d |  | VUNA Project
L’ÔÔÔBERGE | Dol | BRE | FR | 2022
L’ÔÔÔBERGE | Dol | BRE | FR | 2023 |  | Ecodomeo Marseille, FR | [8 empty] | tank: 15m³ |  |  | Assainissement écologique | Ecodomeo: Installation Guide
L’ÔÔÔBERGE | Dol | BRE | FR | 2023
RICH EARTH INSTITUTE | Brattelboro | VT | US | 2012
RICH EARTH INSTITUTE | Brattelboro | VT | US | 2012 |  | Brightwater Tools | [6 empty] | 20Wh/L (pasteurizer) | one million dollar grant: probably not the real costs |  |  | Over 2,300,000 gallons of water saved since 2013 | Rich Earth Institute Website
GEBERS | Stockholm | AB | SE | 1998
GEBERS | Stockholm | AB | SE | 1998 |  | EKBO | HSB |  | manufacturer of urine diverting toilet: Wost Man Ecology AB |  |  | 80 inhabitants |  | Price per toilet: appr. 300 USD Price for urine collection system: appr 500 USD | on site storage in 3 tanks: 10-15 m³ offsite storage: 3 x 150 m³ |  |  | Gebers collective housing project
ENVILLE | Paris | IDF | FR | 2022
ENVILLE | Paris | IDF | FR | 2022 |  | OCAPI? | [5 empty] | 17 people in 14 households |  | Total cost filling station equipment: 1062EUR. Total material cost for complete truck equipment: 962EUR. | 2x130L urine decanting station 140 L for transportation | with the voluntary urine collection point, the theoretical volume collected is 390 liters per month |  | ENVILLE
SAINT VINCENT DE PAUL | Paris | IDF | FR | 2021
SAINT VINCENT DE PAUL | Paris | IDF | FR | 2021 |  | Vuna Nexus | [7 empty] | Economic assumptions based on Evoloop feasibility study, September 2018: Additional building costs+network costs=440,000+200,000EUR |  |  | Urine collected 660 m3 | ÉcoQuartier en chantier | Emerging dynamics and prospects in France
KREISWERKE BARNIM (ZIRKULIERBAR) | Eberswalde | BB | DE | 2023
KREISWERKE BARNIM (ZIRKULIERBAR) | Eberswalde | BB | DE | 2023 |  | Vuna Nexus | Zirkulierbar Project | Zirkulierbar | Kreiswerke Barnim | Finizio Future Recycling | [7 empty] | Handbuch für die Sanitär- und Nährstoffwende
KREISWERKE BARNIM (ZIRKULIERBAR) | Eberswalde | BB | DE | 2023
EUROPEAN SPACE AGENCY | Paris | IDF | FR | 2023
EUROPEAN SPACE AGENCY | Paris | IDF | FR | 2023 |  | Vuna Nexus | VUNANEXUS | Melissa Project | installation with support of: TMW technologies | installation with support of: varibox | [5 empty] | 200 L/day
CRESSY | Geneva | GE | CH | 2011
CRESSY | Geneva | GE | CH | 2011
PAE BUILDING | Portland | OR | US | 2020
PAE BUILDING | Portland | OR | US | 2020
PAE BUILDING | Portland | OR | US | 2020
GRIALETSCH HUT | Zernez | GR | CH | 2022
GRIALETSCH HUT | Zernez | GR | CH | 2022
GRIALETSCH HUT | Zernez | GR | CH | 2022
KENDEDA BUILDING | Atlanta | GA | US | 2017
KENDEDA BUILDING | Atlanta | GA | US | 2017 |  | Biohabitats | [11 empty] | Georgia Institute of Technology | LiveTour | LiveTour2
KENDEDA BUILDING | Atlanta | GA | US | 2017 |  | Biohabitats | [11 empty] | Georgia Institute of Technology
KOMPOTOI | Uster | ZH | CH | 2022
KOMPOTOI | Uster | ZH | CH | 2022
BROODJE POEP | Amsterdam |  | NL
BROODJE POEP | Amsterdam |  | NL
SALESFORCE TOWER + NEMA pilot | San Francisco | CA | US | 2019
SALESFORCE TOWER + NEMA pilot | San Francisco | CA | US | 2019
CH
CH
HASSALO ON EIGHT | Portland |  | US | 2018
HASSALO ON EIGHT | Portland |  | US | 2018
SOUBEYRAN | Geneva | GE | CH | 2017
SOUBEYRAN | Geneva | GE | CH | 2017 |  | Aneco | [5 empty] | 100 EH |  | 3775 EUR/hab | 8m diameter filter. 80m2 pit + two other small filters (no dimensions). Recovery tank 26000L |  |  | Cooperative_equilibre
SOUBEYRAN | Geneva | GE | CH | 2017
LA BISTOQUETTE | Geneva | GE | CH | 2025
LA BISTOQUETTE | Geneva | GE | CH | 2025 |  | Aneco | [5 empty] | 330 p.e.
BLONAY | Vaud | VD | CH | 2024
BLONAY | Vaud | VD | CH | 2024 |  | Aneco | [5 empty] | 5 p.e.
CHAMANNA CLUOZZA | Zernez | GR | CH | 2022
CHAMANNA CLUOZZA | Zernez | GR | CH | 2022 |  | Vuna | [11 empty] | VaLoo
SIDWELL FRIENDS MIDDLE SCHOOL | Washington | DC | US | 2007
SIDWELL FRIENDS MIDDLE SCHOOL | Washington | DC | US | 2007 |  | Biohabitats | [11 empty] | The Wetland Machine | Sidwell Friends School
SFPUC HEADQUARTERS | San Francisco | CA | US | 2012
SFPUC HEADQUARTERS | San Francisco | CA | US | 2012 |  | San Fransisco Water Power Sewer | [11 empty] | WaterReuse.org - explanation slides | PureWaterSF
BWWB BOSCHVELD | ‘s-Hertogenbosch | NB | NL | 2018
BWWB BOSCHVELD | ‘s-Hertogenbosch | NB | NL | 2018
BERLIN-PANKOW STUDENT HOUSE | Berlin | BE | DE | 2022
BERLIN-PANKOW STUDENT HOUSE | Berlin | BE | DE | 2022 |  | Nolde Innovative Wasserkonzepte GmbH | [5 empty] | 450 (from Excel) | [5 empty] | Video
OCEANHAMNEN, RECOLAB | Helsinborg | M | SE | 2021
OCEANHAMNEN, RECOLAB | Helsinborg | M | SE | 2021 |  | NSVA (city utility water and wastewater) NSR (city utility waste) Öresundskraft (city utility energy) | Jets (Vacuum Technology) |  | DeSah (RECOlab, heat recovery, blackwater, foodwaste, greaywater, sludge treatment) | EkoBalans Fenix AB (fertiliser),Landustrie BV, Jotem, Primozone, NX Filtration |  | 2100 p.e | [5 empty] | OCEANHAMNEN ¦ HELSINGBORG | Eawag report | Explanation slides | RecoLab
EMORY WATER HUB | Atlanta | GA | US | 2016
EMORY WATER HUB | Atlanta | GA | US | 2016 |  | H2O Innovation | [11 empty] | Project overview
BLITSAERD | Leeuwarden | FR | NL | 2024
BLITSAERD | Leeuwarden | FR | NL | 2024 | [10 empty] | 0.8 m² per device |  |  | Zwanenburg Projects
GUESTHOUSE | Schleswig-Holstein |  | GE | 2021
GUESTHOUSE | Schleswig-Holstein |  | GE | 2021
DE NIEUWE DOKKEN | Ghent | OV | BE | 2020
DE NIEUWE DOKKEN | Ghent | OV | BE | 2020 |  | NEREUS | [5 empty] | 1200 |  |  |  | expected water for reuse ~30,000 m³ per year |  | run4life
BURWOOD BRICKWORKS | Melbourne |  | AUS | 2019
BURWOOD BRICKWORKS | Melbourne |  | AUS | 2019
HOLLAND PARK | London |  | UK | 2021
HOLLAND PARK | London |  | UK | 2021
NYE SUBURB | Aarhus |  | DK | 2018
NYE SUBURB | Aarhus |  | DK | 2018 |  | Aarhus Vand A/S | [5 empty] | (~13,500 inhabitants | [5 empty] | Onsite Water Reuse System Projects Around the World | Engineering Company
BULLITT CENTER | Seattle | WA | US | 2015
BULLITT CENTER | Seattle | WA | US | 2015 |  | PAE - MEP Eng | [5 empty] | 175 occupants |  |  | rooftop + 800 m³ cistern + … +2x2 m³ tanks for storage |  |  | Bullitt Center | Bullitt Center Rainwater-to-Potable Water System - PDF
EDEN HALL CAMPUS | Gibsonia | PA | US | 2015
EDEN HALL CAMPUS | Gibsonia | PA | US | 2015 |  | Biohabitats | [9 empty] | flow of 23 m³/day |  | Biohabitats
GUTSGARTEN | Hellersdorf | BE | DE | 2022
GUTSGARTEN | Hellersdorf | BE | DE | 2022 |  | Nolde
GILETTE STADIUM & PATRIOT PLACE | Foxborough | MA | US | 2003
GILETTE STADIUM & PATRIOT PLACE | Foxborough | MA | US | 2003
SUPERLOCAL | Kerkrade |  | NL | 2021
SUPERLOCAL | Kerkrade |  | NL | 2021
Note on A1: [Threaded comment] Your version of Excel allows you to read this threaded comment; however, any edits to it will get removed if the file is opened in a newer version of Excel. Learn more: https://go.microsoft.com/fwlink/?linkid=870924 Comment: this sheet only contains CS from finished TS
Note on A3: [Threaded comment] Your version of Excel allows you to read this threaded comment; however, any edits to it will get removed if the file is opened in a newer version of Excel. Learn more: https://go.microsoft.com/fwlink/?linkid=870924 Comment: here all goals, strategies, technologies that Forum Chriesbach has will be marked Reply: will be extended when I have all the information from the strategy, technology sheets
Note on A4: [Threaded comment] Your version of Excel allows you to read this threaded comment; however, any edits to it will get removed if the file is opened in a newer version of Excel. Learn more: https://go.microsoft.com/fwlink/?linkid=870924 Comment: here: only goals, strategies and technologies that matter for the specific case study will be marked
Note on A13: [Threaded comment] Your version of Excel allows you to read this threaded comment; however, any edits to it will get removed if the file is opened in a newer version of Excel. Learn more: https://go.microsoft.com/fwlink/?linkid=870924 Comment: the information is in French :( @Verhar, Tina if you could do this information part:D thaaanks!
Note on A15: [Threaded comment] Your version of Excel allows you to read this threaded comment; however, any edits to it will get removed if the file is opened in a newer version of Excel. Learn more: https://go.microsoft.com/fwlink/?linkid=870924 Comment: this one too? @Verhar, Tina the newspaper is in french :D
Note on A30: [Threaded comment] Your version of Excel allows you to read this threaded comment; however, any edits to it will get removed if the file is opened in a newer version of Excel. Learn more: https://go.microsoft.com/fwlink/?linkid=870924 Comment: T.21 not yet finished -> to check agian
Note on A50: [Threaded comment] Your version of Excel allows you to read this threaded comment; however, any edits to it will get removed if the file is opened in a newer version of Excel. Learn more: https://go.microsoft.com/fwlink/?linkid=870924 Comment: For picture:ill think about which one to use
Note on F1: [Threaded comment] Your version of Excel allows you to read this threaded comment; however, any edits to it will get removed if the file is opened in a newer version of Excel. Learn more: https://go.microsoft.com/fwlink/?linkid=870924 Comment: providers: to think about how to make it visually more appealing
Note on G9: [Threaded comment] Your version of Excel allows you to read this threaded comment; however, any edits to it will get removed if the file is opened in a newer version of Excel. Learn more: https://go.microsoft.com/fwlink/?linkid=870924 Comment: no information on additional excel sheets on Rich Earth Institute, so just my googled information -> i am unsure about the provider Reply: from Rosanne Reply: Rich Earth Institute spun off Brightwater Tools? so was it really the provider?
Note on G11: [Threaded comment] Your version of Excel allows you to read this threaded comment; however, any edits to it will get removed if the file is opened in a newer version of Excel. Learn more: https://go.microsoft.com/fwlink/?linkid=870924 Comment: again, here from excel i didnt find any information, so everything here is what i have googled
Note on G60: [Threaded comment] Your version of Excel allows you to read this threaded comment; however, any edits to it will get removed if the file is opened in a newer version of Excel. Learn more: https://go.microsoft.com/fwlink/?linkid=870924 Comment: based on eawag report-> utilities are not really provider I guess; include them anyway? with a link?
Note on G78: [Threaded comment] Your version of Excel allows you to read this threaded comment; however, any edits to it will get removed if the file is opened in a newer version of Excel. Learn more: https://go.microsoft.com/fwlink/?linkid=870924 Comment: found via Google
Note on I17: [Threaded comment] Your version of Excel allows you to read this threaded comment; however, any edits to it will get removed if the file is opened in a newer version of Excel. Learn more: https://go.microsoft.com/fwlink/?linkid=870924 Comment: apparently in the future the information will be available on this website
Note on K17: [Threaded comment] Your version of Excel allows you to read this threaded comment; however, any edits to it will get removed if the file is opened in a newer version of Excel. Learn more: https://go.microsoft.com/fwlink/?linkid=870924 Comment: https://finizio.de/recycling/
Note on K60: Leu Olivia: to mention them all?
Note on M1: [Threaded comment] Your version of Excel allows you to read this threaded comment; however, any edits to it will get removed if the file is opened in a newer version of Excel. Learn more: https://go.microsoft.com/fwlink/?linkid=870924 Comment: to think about how to do this in a different way
Note on M4: [Threaded comment] Your version of Excel allows you to read this threaded comment; however, any edits to it will get removed if the file is opened in a newer version of Excel. Learn more: https://go.microsoft.com/fwlink/?linkid=870924 Comment: but its not their PE... still to mention?
Note on M17: [Threaded comment] Your version of Excel allows you to read this threaded comment; however, any edits to it will get removed if the file is opened in a newer version of Excel. Learn more: https://go.microsoft.com/fwlink/?linkid=870924 Comment: probably all the information in Handbuch - > have a closer look!
Note on P11: [Threaded comment] Your version of Excel allows you to read this threaded comment; however, any edits to it will get removed if the file is opened in a newer version of Excel. Learn more: https://go.microsoft.com/fwlink/?linkid=870924 Comment: for each or for the 3? Reply: for onsite storage
Note on R1: [Threaded comment] Your version of Excel allows you to read this threaded comment; however, any edits to it will get removed if the file is opened in a newer version of Excel. Learn more: https://go.microsoft.com/fwlink/?linkid=870924 Comment: if it is worth it: assign to a subgroup
Note on S6: [Threaded comment] Your version of Excel allows you to read this threaded comment; however, any edits to it will get removed if the file is opened in a newer version of Excel. Learn more: https://go.microsoft.com/fwlink/?linkid=870924 Comment: will have to think about how to call the additional information
Note on S64: [Threaded comment] Your version of Excel allows you to read this threaded comment; however, any edits to it will get removed if the file is opened in a newer version of Excel. Learn more: https://go.microsoft.com/fwlink/?linkid=870924 Comment: From Internet
Note on T6: [Threaded comment] Your version of Excel allows you to read this threaded comment; however, any edits to it will get removed if the file is opened in a newer version of Excel. Learn more: https://go.microsoft.com/fwlink/?linkid=870924 Comment: this installation guide is probably too much information here?
Note on U60: [Threaded comment] Your version of Excel allows you to read this threaded comment; however, any edits to it will get removed if the file is opened in a newer version of Excel. Learn more: https://go.microsoft.com/fwlink/?linkid=870924 Comment: still to put in eventhough in Swedish?