## Sewage - ESRISS Composit
SAMPLES TAKEN BY ESRISS PROJECT IN THREE EZBAS IN BEHEIRA GOVERNORATE: Hamamee (Abo Hommos), Minshet Nassar (Zawyet Ghazal, Damanhur) and Kawm an Nuss (Bulin, Kafr el Dawar)
SEWAGE |  | Hamamee1 31.01.2012 | Minshet Nassar 04.04.2013 | Minshet Nassar 04.04.2013 | Kawm an Nuss2 16.04.2013 | Minshet Nassar 23.04.2013
PARAMETERS | Unit | [5 empty] | AVERAGE | SD | MAX | NB. OF SAMPLE
pH | - | 6.9 | 7.7338 | 7.9388 | 7.566 | 7.3685 | 7.6804 | 0.28889 | 7.9388 | 3 | pH
DO | mg/L |  |  |  | 0.62425 | [5 empty] | DO
Cond. | mS/cm |  |  |  | 2.4811 | 1.2684 | 1.2684 |  |  | 1 | Cond.
BOD | mg/L |  | 492 | 543 | 950 | 610 | 548.3333 | 59.1805 | 610 | 3 | BOD
COD | mg/L | 1075 | 678.9827 | 777.5158 | 1140.2969 | 907.4004 | 787.9663 | 114.5669 | 907.4004 | 3 | COD
TS | mg/L | 1036 | 1112 | 1202 |  | 1350 | 1221.3333 | 120.1721 | 1350 | 3 | TS
TSS | mg/L | 245 | 152 | 140 | 1020 | 225 | 172.3333 | 46.0036 | 225 | 3 | TSS
TVS | mg/L | 582 | [8 empty] | TVS
NO2-N | mg/L |  | <0.022 | <0.006 | <0.066 | 0.036765 | 0.021588 | 0.015387 | 0.036765 | 3 | NO2-N
NO3-N | mg/L |  | <0.4 | <0.4 | <0.8 | 0.39747 | 0.39916 | 0.001458 | 0.4 | 3 | NO3-N
NH4-N | mg/L | 109 | <47.8 | <49.2 | <111.0 | 42 | 46.3333 | 3.8175 | 49.2 | 3 | NH4-N
TN | mg/L | 212 | 114 | <95.5 | 154 | 105 | 104.8333 | 9.2511 | 114 | 3 | TN
PO4-P | mg/L |  | <9.0 | <5.4 | <9.1 | 5.698 | 6.6993 | 1.998 | 9 | 3 | PO4-P
TP | mg/L | 6.42 | 8.52 | 5.88 | 8.71 | 6.24 | 6.88 | 1.4316 | 8.52 | 3 | TP
Sampling methodology:
Raw wastewater was collected directly from the outlet of the informal sewerage or from a manhole as close to it as possible. In order to eliminate the effect of individual events a composite sample was produced from 50ml subsample taken 15min apart from 8 am to 1 pm. The incoherent values have been deleted
1 Result need to be confirmed by other samples taken in winter
2 Unclogging happened during sampling, thus values are much higher, sample has not been taken in account for average

## Sewage - ESRISS 24h
CONTINOUS SAMPLING TAKEN BY ESRISS PROJECT IN BEHEIRA GOVERNORATE: Kawm an Nuss
SEWAGE |  | 2013-05-14 |  |  |  |  | 2013-05-15 | [5 empty] | 17-18.06.2013
PARAMETERS | Unit | 6:15-7:30 | 7:45-9:00 | 9:15-10:30 | 10:45-12:00 | 12:00- 13-30 | 13:45-15:00 | 15:15-16:30 | 16:45-18:00 | 18:15-19:30 | 19:45-21:00 | 21:15-22:30 | 22:45-24:00 | 00:15-01:30 | 01:45-03:00 | 03:15-04:30 | 04:45-06:00 | WEIGHT. AVERAGE | MAX | NB. OF SAMPLE
Flow | L/min | 43.3334 | 52.0823 | 89.9051 | 106.7432 | 128.2707 | 79.7354 | 64.6747 | 60.349 | 65.3149 | 85.0732 | 100.1005 | 105.5622 | 100.9412 | 76.4169 | 48.4956 | 46.6814 | 78.355 | 128.2707 | 16 | Flow
pH | - | 7.2535 | 7.1355 | 7.1438 | 7.4179 | 7.5441 | 7.3498 | 7.3116 | 7.2455 | 7.14 | 7.06 | 7.045 | 7.0857 | 7.0505 | 6.9699 | 7.0303 | 7.0454 | 7.1934 | 7.5441 | 16 | pH
DO | mg/L | 0.42833 | 0.71833 | 0.57333 | 0.125 | 0.07 | 0.43333 | 0.455 | 0.61667 | 0.82333 | 0.825 | 0.83 | 0.76667 | 0.36 | 0.58 | 0.86 | 0.645 | 0.53561 | 0.86 | 16 | DO
Cond. | mS/cm | 2.0547 | 1.9062 | 1.8908 | 2.7163 | 3.2983 | 2.9467 | 2.9983 | 2.8367 | 2.54 | 2.3483 | 2.445 | 1.9145 | 1.8745 | 1.755 | 1.7665 | 1.7475 | 2.3726 | 3.2983 | 16 | Cond.
BOD | mg/L | 360 | 240 | 250 | 400 | 620 | 550 | 600 | 390 | 500 | 510 | 400 | 280 | 250 | 260 | 225 | 200 | 390.8418 | 620 | 16 | COD
COD | mg/L | 489.0825 | 413.8391 | 396.8197 | 659.2761 | 895.7556 | 842.906 | 947.7094 | 781.9946 | 687.9403 | 639.5695 | 669.1294 | 456.8353 | 439.816 | 436.233 | 428.1712 | 379.8004 | 614.3224 | 947.7094 | 16 | BOD
TS | mg/L | 590 | 820 | 972 | 1062 | 2100 | 1540 | 2100 | 1600 | 1620 | 990 | 1060 | 1133.3 | 1110 | 1223.3 | 990 | 960 | 1282.371 | 2100 | 16 | TS
TSS | mg/L | [11 empty] | 46.8 | 46.7 | 56.6 | 60 | 53.3 | 15.4564 | 60 | 5 | TSS
TVS | mg/L | [18 empty] | 0 | TVS
NO2-N1 | mg/L | [18 empty] | 0 | NO2-N1
NO3-N1 | mg/L | 1.4905 | 2.1861 | 1.7886 | 2.2855 | 1.9874 | 2.3848 | 2.683 | 2.8817 | 2.0867 | 2.5836 | 3.0804 | 0.59621 |  | 0.59621 | 0.89432 | 0.39747 | 1.7633 | 3.0804 | 15 | NO3-N1
NH4-N1 | mg/L | 85.2 | 68.5 | 70 | 124 | 169 | 140 | 122 | 120 | 73.9 | 94.3 | 94.5 | 77.4287 | 69.035 | 64.1309 | 63.6594 | 66.7716 | 98.3645 | 169 | 16 | NH4-N1
TN | mg/L | 103.25 | 87 | 83 | 158 | 205.75 | 172.5 | 167.5 | 150.25 | 124 | 116.25 |  | 76.1 | 89.9 | 74.7 | 79.1 | 70.7 | 112.7248 | 205.75 | 15 | TN
PO4-P1 | mg/L | 9.8132 | 8.0722 | 6.9642 | 8.7053 | 12.0291 | 13.2954 | 12.3457 | 10.6046 | 11.0795 | 13.4536 | 10.4464 | 7.2808 | 6.6477 | 7.2808 | 6.4894 | 5.698 | 9.5185 | 13.4536 | 16 | PO4-P1
TP | mg/L | 8.41 | 7.16 | 7.01 | 10.6 | 13.6 | 14 | 13.3 | 12 | 11 | 10.9 | 10.8 | 7.95 | 8.25 | 7.34 | 6.93 | 5.94 | 9.9844 | 14 | 16 | TP
Sampling methodology:
The sampling was done in three days in order to sample all the hour of a day. Each sample were composed of 6 subsamples of 200ml taking 15min apart (one sample = 1:30 hour). The flow was measured every 15min by measuring the time needed for an 18 liter bucket to fill up
1 The concentration of nitrate, ammonium and orthophosphate do not represents what can be found in fresh sewage, they should be taken as indicative values (see Baseline data report, chapter 5.1.1 Result of sampling campaign - Daily variation)

## Sewage - KES Rodeco
SAMPLES TAKEN BY RODECO IN THE FRAMEWORK OF GIZ DECENTRALISED PROJECT IN KAFR EL SHEIKH
El Moufty |  | Samples taken by Rodeco in the influent of the WSP and analysed in Sedi Salem WWTP laboratory | [22 empty] | El Kolea |  | Om Sen
|  |  |  | 2011-08-03 | 2011-02-27 | 2011-02-27 | 2011-02-27 | 2011-02-27 | 2011-02-27 | 2011-02-21 | 2011-01-26 | 2011-01-23 | 2011-01-09 | 2010-12-26 | 2010-12-12 | 2010-09-26 | 2010-09-05 | 2010-08-29 | 2010-08-15 | 2010-07-20 | 2010-07-06 | 2010-01-06 | 2009-02-03 | 2007-04-24 | 2011-07-28 | 2011-06-01 | 2010-01-06
Parameter | Unit | Law |  | Inlet | Inlet | Inlet | Inlet | Inlet | Inlet | Inlet | Inlet | Inlet | Inlet | Inlet | Inlet | Inlet | Inlet | Inlet | Inlet | Inlet | Inlet | Inlet | Inlet | Inlet | Inlet | Inlet | Inlet
|  | 48/1982 |  |  | 2.15 pm | 3.15 pm | 4.15 pm | 5.15 pm | 6.15 pm | [15 empty] | Gray turbid | Gray turbid
Temperature | °C | < 35 |  | 30.1 | 18.4 | 17.56 | 17.4 | 17.3 | 17.25 | 18.3 | 16.8 | 18.8 | 17.3 | 18.8 | 15.57 | 28.7 | 28 | 28.7 | 28 | 28.2 | 28 | 18.8 | 17.7 |  | 28.4 | 25.1 | 18.8
pH |  | 6....9 |  | 6.56 | 8.5 | 8.99 | 8.78 | 8.45 | 8.05 | 8.1 | 8.5 | 8.11 | 8.37 | 7.26 | 8.45 | 6.78 | 6.39 | 6.78 | 6.3 | 6.7 | 6.15 | 7.49 | 7.73 |  | 6.97 | 6.54 | 7.55
conductivity | µs/cm |  |  | 2095 | 3356 | 3300 | 3250 | 3220 | 3275 | 3000 | 3500 | 3390 | 3820 | 2378 | 2224 | 2010 | 2000 | 2039 | 2286 | 2000 | 2152 | 2510 | 3350 |  | 956 | 982 | 2400
Total solids (TS) | mg/l |  |  | 1644 | 2270 | 2015 | 1967 | 2049 | 1971 | 1940 | 2515 | 2534 | 2609 | 1615 | 2506 | 1359 | 1330 | 1382 | 1512 | 1354 | 1449 | 6340 |  |  | 705 | 812 | 8090
Total dissolved solids (TDS) | mg/l | 2000 |  | 1152 | 1845 | 1815 | 1787 | 1771 | 1801 | 1650 | 1925 | 1864 | 2101 | 1307 | 1223 | 1105 | 100 | 1121 | 1257 | 1100 | 1183 | 1713 | 2345 |  | 525 | 540 | 1638
Total suspended solids (TSS) | mg/l | 50 |  | 492 | 425 | 200 | 180 | 278 | 170 | 290 | 590 | 670 | 508 | 308 | 1283 | 254 | 230 | 261 | 255 | 254 | 266 | 4627 |  | 194 | 180 | 272 | 6452
BOD | mg/l | 60 |  | 410 | 500 | 500 | 486 | 415 | 500 | 420 | 680 | 700 | 500 | 280 | 500 | 230 | 220 | 240 | 280 | 110 | 300 | 362 | 750 | 340 | 430 | 400 | 608
COD | mg/l | 80 |  | 637 | 1292 | 1097 | 831 | 818 | 1091 | 981 | 1200 | 1136 | 1500 | 718 | 1175 | 390 | 350 | 390 | 400 | 140 | 442 | 517 | 1071 | 753 | 616 | 500 | 869
Dissolved oxygen (DO) | mg/l | 4 |  | 0 | 0 | 0.68 | 0.66 | 0.56 | 0.49 | 0.64 | 0 | 0 | 0.8 | 0.89 | 0.8 | [9 empty] | 0 | 0
Phosphate | mg/l | 1 |  | 3 | 7 | 6 | 5.4 | 6 | 7 | 7 | 4 | 3 | 6 | 2 | 2 | [9 empty] | 4.5 | 4
Sulfide H2S | mg/l | 1 |  | 28 | 22 | 21 | 18.4 | 24 | 16 | 16 | 25 | 24.8 | 28 | 8.1 | 10.8 | 6.4 | 8 | 6 | 8.4 | 2 | 8 | 2.8 |  |  | 4.8 | 8 | 3
Nitrite NO2 | mg/l | 1 |  | 0 | 0 | 0 | 0 | 0 | 0 | 0.05 | 0 | 3.4 | 0.2 | 0 | 0 | [9 empty] | 0 | 0
Nitrate NO3 | mg/l | 45 |  | 0 | 0 | 0 | 0 | 0 | 0 | 2.21 | 0 | 4.427 | 0 | 0 | 0 | [9 empty] | 0 | 0
SYNTHESIS : |  | SEWAGE SAMPLES | unit | El Moufty (21 samples) |  |  | El Kolea (2 samples) |  | Om Sen (1 sample)
|  | Parameter |  | AVERAGE | SD | MAX | AVERAGE | SD
|  | Temperature | °C | 21.484 | 5.3723 | 30.1 | 26.75 | 2.3335 | 18.8
|  | pH |  | 7.622 | 0.92688 | 8.99 | 6.755 | 0.30406 | 7.55
|  | conductivity | mg/L | 2757.75 | 632.7578 | 3820 | 969 | 18.3848 | 2400
|  | BOD | mg/L | 415.381 | 167.1671 | 750 | 415 | 21.2132 | 608
|  | COD | mg/L | 806.1429 | 374.3811 | 1500 | 558 | 82.0244 | 869
|  | TS | mg/L | 2124.2632 | 1112.4621 | 6340 | 758.5 | 75.6604 | 8090
|  | TDS | mg/L | 1508.25 | 499.1467 | 2345 | 532.5 | 10.6066 | 1638
|  | TSS | mg/L | 586.75 | 984.8451 | 4627 | 226 | 65.0538 | 6452
|  | Phosphate | mg/L | 4.8667 | 1.9528 | 7 | 4.25 | 0.35355
|  | Sulfide H2S | mg/L | 14.9316 | 8.7975 | 28 | 6.4 | 2.2627 | 3
|  | NO2 | mg/L | 0.30417 | 0.97665 | 3.4 | 0 | 0
|  | NO3 | mg/L | 0.55308 | 1.3755 | 4.427 | 0 | 0
|  | DO | mg/L | 0.46 | 0.35601 | 0.89 | 0 | 0
ANALYSIS OF El MOUFTY RAW WASTEWATER DATA PER SEASON :
|  | SEWAGE SAMPLES | unit | El Moufty in summer (7 samples) |  |  | El Moufty in winter (13 samples)
|  | Parameter |  | AVERAGE | SD | MAX | AVERAGE | SD | MAX
|  | Temperature | °C | 28.5286 | 0.76095 | 30.1 | 17.6908 | 0.93354 | 18.8
|  | pH |  | 6.5229 | 0.24878 | 6.78 | 8.2138 | 0.49507 | 8.99
|  | conductivity | mg/L | 2083.1429 | 105.7961 | 2286 | 3121 | 468.9606 | 3820
|  | BOD | mg/L | 255.7143 | 91.0782 | 410 | 507.1538 | 134.0086 | 750
|  | COD | mg/L | 392.7143 | 145.9803 | 637 | 1032.8462 | 259.4786 | 1500
|  | TS | mg/L | 1432.8571 | 112.5054 | 1644 | 2527.5833 | 1239.5765 | 6340
|  | TDS | mg/L | 1002.5714 | 401.7175 | 1257 | 1780.5385 | 290.3635 | 2345
|  | TSS | mg/L | 287.4286 | 90.9136 | 492 | 794.0833 | 1246.1444 | 4627
|  | Phosphate | mg/L | 3 |  | 3 | 5.0364 | 1.9531 | 7
|  | Sulfide H2S | mg/L | 9.5429 | 8.4267 | 28 | 18.075 | 7.6588 | 28
|  | NO2 | mg/L | 0 |  | 0 | 0.33182 | 1.0194 | 3.4
|  | NO3 | mg/L | 0 |  | 0 | 0.60336 | 1.431 | 4.427
|  | DO | mg/L | 0 |  | 0 | 0.50182 | 0.34108 | 0.89

## Sewage - ESRISS Snapshot
SAMPLES TAKEN BY ESRISS PROJECT
Raw wastewater characteristics in the influent of several small-scale treatment plants (only one snapshot sample for each village)
RAW WASTEWATER SAMPLES |  | Sheikh Yacoub (Beni Suef) | Fayoum | Kafr el Hamam (Sharqiya) | Kom el Nagar (Gharbeya) |  |  |  | without Fayoum
Parameter | unit | 2011-06-12 | 2011-09-19 | 2011-09-21 | 2011-11-24 | Average | SD | MAX
PH-value | - | 6.5 | 7.34 | 7.24 | 7 | 7.02 | 0.37488 | 7.34 | 7.0267 | 0.45884
COD | mgO2/L | 2282 | 428 | 2440 | 1186 | 1584 | 951.2588 | 2440 | 1716.6667 | 1118.8107
BOD | mgO2/L | 1515 | 267 | 1635 | 635 | 1013 | 667.9042 | 1635 | 1139 | 757.554
TSS | mg/L | 1630 | 108 | 728.5 | 472 | 734.625 | 648.9388 | 1630 | 822.1667 | 765.3111
VSS | mg/L |  |  |  | 124 | 124 |  | 124 | #DIV/0!
TDS | mg/L | 585 | 2075 | 503.5 | 1188 | 1087.875 | 725.4466 | 2075 | 1054.5 | 884.7179
Organic N | mgN/L |  | 13.9 | 34.72 | 48 | 32.2067 | 17.1884 | 48 | 24.31 | 14.722
Ammonia N (NH4) | mgN/L | 50.4 | 29.68 | 73.92 | 33 | 46.75 | 20.2647 | 73.92 | 51.3333 | 22.1348
NO2-N | mgN/L | - | - | 0.001 | - | 0.001 | 0.0005 | 0.001 | 0.001
NO3-N | mgN/L | - | - | 0.02 | - | 0.02 | 0.01 | 0.02 | 0.02
Total P | mgP/L |  | 4.5 | 7.2 | 10.6 | 7.4333 | 3.0567 | 10.6 | 5.85 | 1.9092
E.coli | MPN/100mL | 670000 | 4200000 | 72000 | 1200000 | 1535500 | 1835124.2465 | 4200000 | 1647333.3333 | 2230802.845
TKN |  | 159.6 |  |  |  | 159.6 |  | 159.6 | 159.6
phosphorus |  | 4.5 |  |  |  | 4.5 |  | 4.5 | 4.5
NB: values in Sheikh Yacoub and Kafr El Hamam are more typical of those of septage.
Sampling methodology: snapshot samples
NB: Total Kjeldahl nitrogen or TKN is the sum of organic nitrogen, ammonia (NH3), and ammonium (NH4+) in the chemical analysis of soil, water, or wastewater (e.g. sewage treatment plant effluent). To calculate Total Nitrogen (TN), the concentrations of nitrate-N and nitrite-N are determined and added to TKN.

## Septage - ESRISS
SAMPLES TAKEN BY ESRISS PROJECT IN FOUR EZBAS IN BEHEIRA GOVERNORATE: El Ashara (Besentway, Abo Hommus), Khediry (next to Ashara), El Hadery (Besentway, Abo Hommus), Nakhla Kablaia (next to El Hadery)
SEPTAGE |  | Ashara1 06.02.2012 |  |  | Khediry1 (ezba next to Ashara) 06.02.2012 | Hadery 09.04.2013 |  |  |  | Nakhla Kablaia (ezba next to Haderi) 10.04.2013 |  |  |  | Nakhla Kablaia (ezba next to Haderi) 30.04.2013 |  |  |  | AVERAGE | SD | MAX | NB. OF SAMPLE
PARAMETERS | Unit
pH | - | 7 | 7.8 | 7.8 | 7.7 | 7.7299 | 8.2332 | 8.1829 | 7.7399 | 8.1023 | 8.0621 | 7.9211 | 7.9211 | 7.7011 | 7.3866 | 7.4161 | 7.3473 | 7.7527 | 0.33461 | 8.2332 | 16 | PH
DO | mg/L | [8 empty] | 0.15 | 0.13 | 0.11 | 0.15 | 0.13 |  | 0.14 | 0.18 | 0.14143 | 0.021931 | 0.18 | 7 | DO
Cond. | mS/cm | [8 empty] | 8.62 | 7.55 | 2.65 | 5.82 | 3.54 | 2.75 | 2.66 | 2.9 | 4.5613 | 2.4302 | 8.62 | 8 | Cond.
BOD | mg/L |  |  |  |  | >3600 | 182 | 172 | 840 | >3600 |  | 656 | 5800 | 1000 |  | 2300 |  | 2016.6667 | 1864.3412 | 5800 | 9 | BOD
COD | mg/L | 3195 | 2275 | 2250 | 1205 | 15225 | 375.3216 | 429.9627 | 1520.0972 | 8312.6118 | 5531.2907 | 1330.197 | 12294.2453 | 1321.2395 |  | 10686 |  | 4710.7833 | 4916.2476 | 15225 | 14 | COD
TS | mg/L | 2972 | 1186 | 703 | 465 | 28400 | 1400 | 1108 | 4020 | 23200 | 3400 | 2100 | 17200 | 1410 | 1100 | 2190 | 1804 | 5791.125 | 8799.8577 | 28400 | 16 | TS
TSS | mg/L | 2120 | 590 | 305 | 300 | 3900 | 138 | 127 | 740 | 2400 | 720 | 310 | 3740 | 708 | 640 | 1020 | 580 | 1146.125 | 1223.3948 | 3900 | 16 | TSS
TVS | mg/L | 1470 | 400 | 265 | 210 | [12 empty] | 586.25 | 594.5499 | 1470 | 4 | TVS
NO2-N | mg/L | [8 empty] | 0.12793 | 0.021321 | 0.033504 | 0.076147 | 0.0010813 | 0.010813 | 0.0010813 | 0.0021627 | 0.034255 | 0.045478 | 0.12793 | 8 | NO2-N
NO3-N | mg/L | [8 empty] | 1.8577 | 0.29606 | 0.59213 | 0.81361 | 1.5899 | 3.8754 | 4.0741 | 3.776 | 2.1094 | 1.5748 | 4.0741 | 8 | NO3-N
NH4-N | mg/L | 156.8 | 347.6 | 392 | 213 | 57 | 63 | 104 | 90 | 735 | 451.5 | 163 | 565 | 237.5 | 241.5 | 232.5 | 203.5 | 265.8062 | 189.7718 | 735 | 16 | NH4-N
TN | mg/L | 896 | 700 | 826 | 406 | 310 | 107 | 150 | 168 | 1290 | 669 | 257 | 752 | 300 | 260 | 507 | 215 | 488.3125 | 335.3708 | 1290 | 16 | TN
PO4-P | mg/L | [8 empty] | 4.8596 | 3.8811 | 5.2999 | 5.2085 | 20.8927 | 19.6265 | 16.9358 | 16.4609 | 11.6456 | 7.4491 | 20.8927 | 8 | PO4-P
TP | mg/L | 9 | 7.6 | 9.9 | 11.1 | >23.9 | 6.26 | 9.24 | 12.6 | 159 | 55.7 | 19.7 | 69.3 | 25.85 | 22.15 | 50.1 | 20.6 | 32.54 | 39.5141 | 159 | 16 | TP
Sampling methodology:
Sampling of septage was made directly from the vacuum trucks. 500 ml of septage was collected at the beginning of discharging of the truck, when it was half empty and shortly before the end, to make sure that the septage analysed will be as close as possible to what would actually reach a treatment unit. The samples were subsequently mixed in a 1.5 L plastic bottle and refrigerated immediately. The incoherent values have been deleted
1 Result need to be confirmed by other samples taken in winter

## Liquid Manure - ESRISS
SAMPLES TAKEN BY ESRISS PROJECT IN FOUR EZBAS IN BEHEIRA GOVERNORATE: El Ashara (Besentway, Abo Hommus), Kabeel (Zawyet Ghazal, Damanhur), El Hadery (Besentway, Abo Hommos) and Minshet Nassar (Zawyet Ghazal, Damanhur)
LIQUID MANURE |  | Kabeel1 01.02.2012 |  |  | Ashara1 02.02.2012 | Hadery 17.04.2013 |  |  |  | Minshet Nassar 24.04.2013 |  |  |  | Minshet Nassar 29.04.2013 |  |  |  | AVERAGE | SD | MAX | NB. OF SAMPLE
Parameter | unit
pH | - | 8.7 | 8.6 | 8.8 | 8.6 |  |  |  |  | 9.0912 | 8.798 | 9.013 | 9.1205 | 8.7843 | 8.8431 | 8.8137 | 8.6373 | 8.8168 | 0.17795 | 9.1205 | 12 | PH
DO | mg/L | [8 empty] | 0.11 | 0.12 | 0.1 | 0.07 | 0.12 | 0.2 | 0.72 | 0.36 | 0.225 | 0.22 | 0.72 | 8 | DO
Cond. | mS/cm | [8 empty] | 37.1 | 44 | 45.5 | 34.6 | 37.4 | 41.7 | 43.2 | 37 | 40.0625 | 4.0121 | 45.5 | 8 | Cond.
BOD | mg/L | 5150 | 8640 | 8400 | 7395.5 | 7400 | 7300 | 7200 | >8000 | 9600 | 13800 | 11600 | 6700 | 8100 | 8600 | 12700 | 7900 | 8699.0333 | 3135.617 | 13800 | 16 | BOD
COD | mg/L | 8625 | 15000 | 14225 | 12501 | 16732.7143 | 15389.0809 | 16213.176 | 22320 | 19276.6601 | 17556.8094 | 16499.8178 | 8921.7256 | 12863.0501 | 13024.2861 | 20405.3121 | 13293.0128 | 15177.9153 | 3739.9718 | 22320 | 16 | COD
TS | mg/L | 7480 | 10056 | 13445 | 9337 | 38600 | 43160 | 35330 | 39810 | 29400 | 41500 | 37200 | 28100 | 28500 | 31500 | 36400 | 26200 | 28501.125 | 12082.3444 | 43160 | 16 | TS
TSS | mg/L | 4560 | 6620 | 8600 | 2070 | 5300 | 5650 | 7560 | 9640 | 4100 | 6200 | 5000 | 3800 | 3900 | 4600 | 11200 | 4000 | 5800 | 2411.3426 | 11200 | 16 | TSS
NO2-N | mg/L | [8 empty] | 0.045688 | 0.030459 | 0.060917 | 0.045688 | 0.30459 | 0.77669 | 0.93508 | 0.52541 | 0.34057 | 0.36398 | 0.93508 | 8 | NO2-N
NO3-N | mg/L | [12 empty] | 3.1979 | 4.4184 | 9.3113 | 4.8026 | 5.4326 | 2.6748 | 9.3113 | 4 | NO3-N
NH4-N | mg/L | 1680 | 1680 | 2072 | 2380 | 2895 |  | 3425 | 3095 | 1635 | 372.5 | 1645 | 1147.5 |  |  | 407.5 | 292.5 | 1748.2308 | 1026.6204 | 3425 | 13 | NH4-N
TN | mg/L | 2386 | 2520 | 4340 | 3500 | 3910 | 2355 | 3930 | 3560 | 4385 | 4265 | 2730 | 2775 |  |  | 1085 | 885 | 3044.7143 | 1137.8135 | 4385 | 14 | TN
PO4-P | mg/L | [8 empty] | 3.957 | 1.4245 |  | 3.0073 | 4.1152 | 1.7411 | 4.2735 | 0.79139 | 2.7586 | 1.4329 | 4.2735 | 7 | PO4-P
TP | mg/L | 70 | 11.6 | 10.5 | 34.2 | 23.8 | 11.6 | 48.05 | 37 | 33.1 | 18.85 | 11.15 | 20.8 | 13.1 | 31.5 | 50.5 | 23.85 | 28.1 | 17.03 | 70 | 16 | TP
Sampling methodology:
Grab samples were taken from the holes for the collection of liquid manure in the stables. The content of the holes was gently stirred and a sample of 600 ml was taken with a graded plastic jar. The samples were transferred into plastic bottles and refrigerated immediately. The sampling took place between 7:30 and 8:30 am, before the daily emptying of the collection holes.
1 Result need to be confirmed by other samples taken in winter

## Household - KES Rodeco
SAMPLES TAKEN BY RODECO IN THE FRAMEWORK OF GIZ DECENTRALISED PROJECT IN KAFR EL SHEIKH
Samples at household level in El Moufty (Domestic wastewater, sometimes mixed to animal manure)
| Parameter | Unit | 2011-05-08 | 2011-05-08 | 2011-05-08 | 2009-02-03 | 2009-02-03 | 2009-02-03 | 2009-02-03 | 2007-04-24 | 2007-04-24 | 2007-04-24 | 2007-04-24 | 2007-04-24 | 2007-04-24 | 2007-04-24 | 2007-04-24 | 2007-04-24 | 2007-04-24
|  |  | House 1 | House 2 | House 3 | Household 3 | Household 4 | Household 5 | Household 6 | Household | Household | Household | Household | Household | Household | Household | Household | Household | Household
| Temperature | °C | 24.6 | 23.2 | 24 | 18.5 | 17.5 | 17 | 17.8
| pH |  | 7.04 | 7.06 | 6.73 | 7.14 | 7.35 | 7.7 | 7.07
| conductivity | µs/cm | 2117 | 3560 | 1817 | 3770 | 3400 | 4660 | 2070
| Total solids (TS) | mg/l | 1358 | 5126 | 1561
| Total dissolved solids (TDS) | mg/l | 1164 | 1658 | 999 | 2359 | 2380 | 3262 | 1328
| Total suspended solids (TSS) | mg/l | 194 | 3168 | 652 |  |  |  |  | 508 | 964 | 2590 | 9940 | 446 | 248 | 3230 | 1860 | 2220 | 7180
| BOD | mg/l | 160 | 400 | 200 | 1470 | 1610 | 1680 | 800 | 1875 | 4275 | 1650 | 5700 | 600 | 240 | 2757 | 4880 | 1050 | 4500
| COD | mg/l | 541 | 871 | 504 | 2100 | 2300 | 2400 | 1143 | 4065 | 7725 | 4175 | 11950 | 1450 | 525 | 6013 | 11200 | 2750 | 10825
| Dissolved oxygen (DO) | mg/l | 0 | 0 | 0
| Phosphate | mg/l | 4 | 5 | 4
| Sulfide H2S | mg/l | 12 | 12 | 11
| Nitrite NO2 | mg/l | 0 | 0 | 0
| Nitrate NO3 | mg/l | 0 | 0 | 0
| SYNTHESIS : |  |  |  | Samples taken at household level in El Moufty | [5 empty] | Samples with COD < 3000 mg/L (presumably without manure) |  | Sample with COD > 3000 mg/L (presumably with manure)
|  |  | Parameter | unit | AVERAGE | SD | MAX |  | Parameter | unit | AVERAGE | SD | AVERAGE | SD
|  |  | Temperature | °C | 20.3714 | 3.3856 | 24.6 |  | BOD | mg/L | 821 | 598.2094 | 3662.4286 | 1569.263
|  |  | pH | - | 7.1557 | 0.30149 | 7.7 |  | COD | mg/L | 1458.4 | 865.5831 | 7993.2857 | 3365.5473
|  |  | conductivity | mg/L | 3056.2857 | 1068.0201 | 4660 |  | TSS | mg/L | 1154.6667 | 1240.0204 | 3753.1429 | 3500.9854
|  |  | BOD | mg/L | 1991 | 1789.5691 | 5700
|  |  | COD | mg/L | 4149.2353 | 3957.1736 | 11950
|  |  | TS | mg/L | 2681.6667 | 2119.2868 | 5126
|  |  | TDS | mg/L | 1878.5714 | 819.7719 | 3262
|  |  | TSS | mg/L | 2553.8462 | 2930.3591 | 9940
|  |  | Phosphate | mg/L | 4.3333 | 0.57735 | 5
|  |  | Sulfide H2S | mg/L | 11.6667 | 0.57735 | 12
|  |  | NO2 | mg/L | 0 | 0 | 0
|  |  | NO3 | mg/L | 0 | 0 | 0
|  |  | DO | mg/L | 0 | 0 | 0
NB: the highest values match those of liquid animal manure.