## 0 Intro
T 4.3 - Technology Evaluation Tool (TET) | Version 1.0
In this tool, you can evaluate technologies for organic waste treatment according to your waste streams available, including co-processing of solid and sanitation waste
Technologies included: composting, anaerobic digestion and black soldier fly
This tool is part of the Humanitarian Aid Solid Waste Assessment and Improvement Guidelines - HAWAI (Tosi Robinson et al., 2025)
Start in 1 Technology_check and follow the steps from there
Description of the sheets content:
1) Technology_check: suitability check of the technologies based on feedstock inputs by user
1.1) Composting: evaluates the compost technology based on the feedstock(s) entered by the user
1.2) Anaerobic digestion: evaluates the AD technology based on the feedstock(s) entered by the user
1.3) Black Soldier Fly: evaluates the BSF technology based on the feedstock(s) entered by the user
2) Feedstock database: lists the feedstocks possible for biogas production; the user can add a feedstocks that are not listed
3) References
- The TET tool gives a rapid approximation and can be used as a first step before consulting an expert. - Prior to an implementation, thorough estimations, plant sizing and designing needs to be conducted by a specialised private-sector company, or a specialised consultant or expert.
- For more information about the preliminary assessments needed in order to use this tool and the implementation and operation of organic waste management systems, please consult HAWAI core text and the Compendium.

## 1 Technology_check
Technology suitability check
1. Select your feedstock type and enter the amount in the white cells under "1) Feedstock input" below.
2. Check your mixture suitability in "2) Mixture suitability check" and follow the instructions until the mixture is suitable.
3. Read the tool results under each individual technology sheet: 1.1 Composting, 1.2 AD or 1.3 BSF. Note that the results are valid only if the feedstock mixture is suitable!
1) Feedstock input
Insert the type and quantities of feedstock available For each type of feedstock you input, add a corresponding mass otherwise the tool does not fully compute
Type of feedstock* | Mass [kg/day] | Key properties |  |  |  | Feedstock suitability for BSF** | Moisture content (wet base) | Total solids (wet base) | Volatile solids (dry base) | Ash (dry base) | Volatile Solids (VS) loading | BMP potential methane yield (VS) | Daily methane yield | Carbon (dry base) | Nitrogen (dry base) | Carbon to Nitrogen ratio |  | Total Solids | Carbon content | Nitrogen content | BSF suitable mass [kg] | BSF structure materials [kg]
|  | Moisture | Carbon content | Nitrogen content | C/N ratio |  | MC [%] (w.b.) | TS [%] (w.b.) | VS of TS [%] (d.b.) | Ash [%] (d.b.) | kgVS/d | m3 CH4/kg VS | m3 CH4/d | C % (d.b.) | N % (d.b.) | C/N ratio | Water content [kg H20] | TS content [kg] | C content [kg] | N content [kg]
Organic waste | 200 | High | Very high | Medium | 24.3892 | Suitable | 0.77 | 0.23 | 0.964 | 0.036 | 44.344 | 0.361 | 16.0082 | 0.5302 | 0.021739 | 24.3892 | 154 | 46 | 24.3892 | 1 | 200 | 0
[7 empty] | 0 | 0 | 0 | 0 | 0 | 0 | 0 | 0 | 0 | 0 | 0 | 0 | 0 | 0 | 0 | 0
[7 empty] | 0 | 0 | 0 | 0 | 0 | 0 | 0 | 0 | 0 | 0 | 0 | 0 | 0 | 0 | 0 | 0
[7 empty] | 0 | 0 | 0 | 0 | 0 | 0 | 0 | 0 | 0 | 0 | 0 | 0 | 0 | 0 | 0 | 0
[7 empty] | 0 | 0 | 0 | 0 | 0 | 0 | 0 | 0 | 0 | 0 | 0 | 0 | 0 | 0 | 0 | 0
[7 empty] | 0 | 0 | 0 | 0 | 0 | 0 | 0 | 0 | 0 | 0 | 0 | 0 | 0 | 0 | 0 | 0
[7 empty] | 0 | 0 | 0 | 0 | 0 | 0 | 0 | 0 | 0 | 0 | 0 | 0 | 0 | 0 | 0 | 0
[7 empty] | 0 | 0 | 0 | 0 | 0 | 0 | 0 | 0 | 0 | 0 | 0 | 0 | 0 | 0 | 0 | 0
[7 empty] | 0 | 0 | 0 | 0 | 0 | 0 | 0 | 0 | 0 | 0 | 0 | 0 | 0 | 0 | 0 | 0
[7 empty] | 0 | 0 | 0 | 0 | 0 | 0 | 0 | 0 | 0 | 0 | 0 | 0 | 0 | 0 | 0 | 0
[7 empty] | 0 | 0 | 0 | 0 | 0 | 0 | 0 | 0 | 0 | 0 | 0 | 0 | 0 | 0 | 0 | 0
*to use your own feedstock parameters, go to the database spreadsheet and add your feedstock (mix or individual feeds) - you will then be able to select it from the list
** for composting and AD all feedstocks currently in the database can be used
|  | Moisture content | Total solids
| Mass [kg] | MC (-) | TS (-) | C/N ratio
Feedstock mix | 200 | 0.77 | 0.23 | 24.3892
2) Mixture suitability check
Check that your feedstock mixture is suitable for a given technology, make the suggested changes until the validation box is green for a given technology
Can I use this technology with current inputs?
Composting | Water content | Your mixture is very wet, composting can work with a pretreatment step or add dry material | [6 empty] | Yes, with pretreatment for dewatering & C/N ratio is acceptable but not optimal
Reduce water by -85 L
| C/N ratio | Acceptable
Anaerobic Digestion | Water content | Your mixture is too dense, you need to add water to have at least 0.85 moisture content. Current: 0.77 | [6 empty] | No
Add 107 L of water to your feedstock
| C/N ratio | Optimal
Black Soldier Fly | Water content | Optimal | [6 empty] | Yes
| Feedstock suitability | Your mixture is more than 50% suitable
Summary of feedstocks and key properties

## 1.1 Composting
Windrow composting
Evaluation of composting potential based on the feedstock(s) entered by the user.
The information shown here is for a manually operated system with regular turning of windrows.
Please follow these steps to use the tool: a) enter your feedstock information in the white cells under "1) Feedstock input". b) check your mixture suitability in "2) Mixture suitability check" and follow the instructions until the mixture is suitable. c) read the tool results under "3) Results". Note that the results are valid only if the feedstock mixture is suitable!
1) Feedstock input
The tool copied your inptus from 1 Technology_check. Do not modify feedstocks and quantities here, return to 1 Technology_check to do so.
Type of feedstock | Mass [kg/day] | Key properties | [6 empty] | Moisture content (wet base) | Total solids (wet base) | Volatile solids (dry base) | Ash (dry base) | Volatile Solids (VS) loading | BMP potential methane yield (VS) | Daily methane yield | Carbon (dry base) | Nitrogen (dry base) | Carbon to Nitrogen ratio |  | Total Solids | Carbon content | Nitrogen content
|  | Moisture | Carbon content | Nitrogen content | C/N ratio |  |  |  | MC [%] (w.b.) | TS [%] (w.b.) | VS of TS [%] (d.b.) | Ash [%] (d.b.) | kgVS/d | m3 CH4/kg VS | m3 CH4/d | C % (d.b.) | N % (d.b.) | C/N ratio | Water content [kg H20] | TS content [kg] | C content [kg] | N content [kg]
Organic waste | 200 | High | Very high | Medium | 24.3892 |  |  |  | 0.77 | 0.23 | 0.964 | 0.036 | 44.344 | 0.361 | 16.0082 | 0.5302 | 0.021739 | 24.3892 | 154 | 46 | 24.3892 | 1
2) Mixture suitability check
Check that your feedstock mixture is suitable for anaerobic digestion, make the suggested changes until validation box is green
Water content | Your mixture is very wet, composting can work with a pretreatment step or add dry material
Reduce water by -85 L
C/N ratio | Acceptable
Can I use this technology with current inputs? | Yes, with pretreatment for dewatering & C/N ratio is acceptable but not optimal
3) Results
Consider the results only if the validation above is GREEN
Inputs | [6 empty] | Products
|  | Lower value | Higher value
| Electricity [kWh/day] | 6 | 11 | None if fully manual |  |  | Compost produced [kg/day] | 80
| Workers required [persons] | 1 | 2 | Only for operational activities. Might require: manager, accounting, supervision, marketing, maintenance depending on the scale of the system. |  |  |  | Lower value | Higher value
[7 empty] | Leachate produced [L/day] | 1 | 20
| Water [m3/ton] | 0 |  | Additional water might be required during the process depending on the local conditions / humidity and temperature
Design
|  | Lower value | Higher value
| Space requirement [m2] Considering 1.6x1.6x2.4 windrows | 36 | 60
Would you like to show the detailed parameters used for the calculations ? | [5 empty] | No
Using the default values is recommended unless you are an experienced user of the tool and composting expert
|  | Moisture content | Total solids
| Mass [kg/day] | MC (-) | TS (-) | C/N ratio
Feedstock mix | 200 | 0.77 | 0.23 | 24.3892
Physical process/ dewatering process
| Preprocessing required? | No
| Moisture content reduces to | 0.6 |  |  |  | Water extracted can be reused to water the dry compost piles. Manpower and electricity needs for dewatering are not included in the results above.
| Moisture content | 0.77
| Extracted fluid mass [kg] | 0
|  | Moisture content | Total solids
| Mass [kg/day] | MC (-) | TS (-) | C/N ratio
Feedstock mix | 200 | 0.77 | 0.23 | 24.3892
Key parameters
References
Suitability factors
| Water content max with pretreatment | 0.9 |  |  |  | Assumption
|  | Minimum | Maximum
| Process water content [%] (w.b.) | 0.4 | 0.6 |  |  | [1]
| Optimal C/N ratio | 25 | 35 |  |  | [1]
| Acceptable C/N ratio | 20 | 40 |  |  | Hypothesis, set to + and - 5 from optimal range
| pH | 5.5 | 7.5 |  |  | [1]
| Ambient temperature [°C] | 0 °C for big piles 15 °C for small piles |  |  |  | [1]
Composting parameters
| Mass reduction factor | 0.4 |  |  |  | [1]
| Time required [days] | 90 |  |  |  | [1]
| Active composting [days] | 40 |  |  |  | Hypothesis
| Average turning frequency [days] | 4 |  |  |  | Hypothesis
| Total mass of materials undergoing composting in the plant [kg] | 14400 |  |  |  | Estimation, see specific formulas
| Total mass of materials undergoing active composting in the plant [kg] | 6400 |  |  |  | Estimation, see specific formulas
|  | Lower value | Higher value
| Manpower requirement 1st ton of waste | 1 | 2 |  |  | [1]
| Manpower required per additionnal ton of waste | 1 | 2.5 |  |  | [1]
| Space requirement per ton of input feedstock per day [m2/(ton/day)] | 180 | 300 |  |  | [1]
| Energy needs [kWh/(ton/day)] | 30 | 55 |  |  | [1]
| Leachate production per ton of feedstock [L/ton] | 5 | 100 |  |  | [2]
Indicators
Estimated mass of organic waste to turn per day [kg/day] | 1600
Estimated mass of organic waste to turn per working day [kg/day] (assuming 5 work days per week) | 2240
Summary of feedstocks and key properties

## 1.2 AD
Anaerobic Digestion (AD)
Evaluation of the biogas production potential based on the feedstock(s) entered by the user.
The information shown here is for a continuous wet mesophilic digestion system, such as fixed or floating dome, balloon digester, as shown in the pictures.
Please follow these steps to use the tool: a) enter your feedstock information in the white cells under "1) Feedstock input". b) check your mixture suitability in "2) Mixture suitability check" and follow the instructions until the mixture is suitable. c) read the tool results under "3) Results". Note that the results are valid only if the feedstock mixture is suitable!
1) Feedstock input
The tool copied your inptus from 1 Technology_check. Do not modify feedstocks and quantities here, return to 1 Technology_check to do so.
Type of feedstock | Mass [kg/day] | Key properties | [7 empty] | Moisture content (wet base) | Total solids (wet base) | Volatile solids (dry base) | Ash (dry base) | Volatile Solids (VS) loading | BMP potential methane yield (VS) | Daily methane yield | Carbon (dry base) | Nitrogen (dry base) | Carbon to Nitrogen ratio |  | Total Solids | Carbon content | Nitrogen content
|  | Moisture | Carbon content | Nitrogen content | C/N ratio |  |  |  |  | MC [%] (w.b.) | TS [%] (w.b.) | VS of TS [%] (d.b.) | Ash [%] (d.b.) | kgVS/d | m3 CH4/kg VS | m3 CH4/d | C % (d.b.) | N % (d.b.) | C/N ratio | Water content [kg H20] | TS content [kg] | C content [kg] | N content [kg]
Organic waste | 200 | High | Very high | Medium | 24.3892 |  |  |  |  | 0.77 | 0.23 | 0.964 | 0.036 | 44.344 | 0.361 | 16.0082 | 0.5302 | 0.021739 | 24.3892 | 154 | 46 | 24.3892 | 1
2) Mixture suitability check
Check that your feedstock mixture is suitable for anaerobic digestion, make the suggested changes until validation box is green
Water content | Your mixture is too dense, you need to add water to have at least 0.85 moisture content. Current: 0.77
Add 107 L of water to your feedstock
C/N ratio | Optimal
Can I use this technology with current inputs? | No
3) Results
Consider the results only if the validation above is GREEN
Inputs | [6 empty] | Products
|  | Lower value | Higher value
Electricity [kWh/day] |  | 6 | 11 | For operation of the system (feeding pumps) |  |  | Potential biogas production [m3/day] | 17.4635
| Workers required [persons] | 1 | 1 | For operation and maintenance of the system |  |  | Digestate production [L/day] | 179.917
| Water [L/day] | 0 |  | Amount added in your feedstock
Design | [6 empty] | Potential outputs
Active bioreactor volume required [L] |  | 6000 |  | Excludes volume for gas storage |  |  | Hours of cooking on a household burner per day [h/day] | 53.7338
|  | Lower value | Higher value |  |  |  | # Household using a stove for 5 hours per day [] | 10.7468
Space requirement [m2] |  | 20 | 106 | Depends on the type of technology available. Flexible bag / balloon digester have the highest footprint. |  |  | Biogas production day per unit of bioreactor volume [L/day/L] | 2.9106
Would you like to show the detailed parameters used for the calculations ? | [5 empty] | No
Using the default values is recommended unless you are an experienced user of the tool and AD expert
|  | Moisture content | Total solids | Volatile solids |  | Ash | VS loading | Daily methane yield
| Mass [kg/day] | MC (-) | TS (-) | VS of TS (-) |  | Ash (-) | kgVS/d | m3 CH4/d | C/N ratio
Feedstock mix | 200 | 0.77 | 0.23 | 31.6743 |  |  | 44.344 | 16.0082 | 24.3892
Key parameters
The values in the white boxes may be changed, but only for advanced users of the tool. We recommend to not modify these values which are based on the referenced literature.
| Suitability factors ranges |  |  |  |  | References (the numbers refer to the reference list in Sheet n°4)
|  | Minimum | Maximum
| Total solids (TS) | 0.05 | 0.15 |  |  | [1] for max, hypothesis for min: lower TS would require too high volume for low biogas production
| Optimal C/N ratio | 16 | 35 |  |  | [1] for min, [2] for max
| Acceptable C/N ratio | 11 | 40 |  |  | hypothesis, optimal range from [1] is 16 - 25
| pH | 6.7 | 7.5 |  |  | [1] & Thistool does not test pH suitability, beware that it is an important factor for AD to work properly. Very acidic or basic feedstocks can cause trouble.
| Ambient temperature [°C] | 15 | 40 |  |  | hypothesis, [1] states optimal 25 - 30 °C, broader range possible
AD parameters
| Biomethane potential (BMP) correction factor [%] | 0.6 |  |  |  | hypothesis, accounting that the biogas produced will correspond to only a fraction of the BMP. Another estimation could be done using the reactor volume: biogas produced=0.55*Reactor_volume. In low dilution conditions (optimals to keep volume low) both methods result in comparable biogas production rates. We did our calculations based on a fraction of the BMP.
| CH4-content in the biogas [m3 CH4/ m3 biogas] | 0.55 |  |  |  | [4] states from 0.5 to 0.6 - averaged here
| Average feedstock density [kg/L] | 1 |  |  |  | hypothesis
| Hydraulic retention time (HRT) [days] | 30 |  |  |  | [1]
| Biogas density [kg/m3] | 1.15 |  |  |  | [5]
Biogas consumption parameter
| Houshold burners consumption [L/h] | 325 |  |  |  | [6]
Operation and design parameters
|  | Lower value | Higher value
| Manpower requirement 1st ton of waste | 1 | 1 |  |  | [1]
| Manpower required per additionnal ton of waste | 1 | 2 |  |  | [1]
| Space requirement per ton of input feedstock per day [m2/(ton/day)] | 100 | 530 |  |  | [1]
| Energy needs [kWh/(ton/day)] | 30 | 55 |  |  | [1]
Summary of feedstocks and key properties

## 1.3 BSF
Black Soldier Fly (BSF)
Evaluation of the Black Soldier Fly treatment potential based on the feedstock(s) entered by the user.
The information shown here is for a simple, manualy operated BSF facility.
Please follow these steps to use the tool: a) enter your feedstock information in the white cells under "1) Feedstock input". b) check your mixture suitability in "2) Mixture suitability check" and follow the instructions until the mixture is suitable. c) read the tool results under "3) Results". Note that the results are valid only if the feedstock mixture is suitable!
1) Feedstock input
The tool copied your inptus from 1 Technology_check. Do not modify feedstocks and quantities here, return to 1 Technology_check to do so.
Type of feedstock | Mass [kg/day] | Key properties |  |  | Suitability for BSF |  |  | Moisture content (wet base) | Total solids (wet base) | Volatile solids (dry base) | Ash (dry base) | Volatile Solids (VS) loading | BMP potential methane yield (VS) | Daily methane yield | Carbon (dry base) | Nitrogen (dry base) | Carbon to Nitrogen ratio |  | Total Solids | Carbon content | Nitrogen content | BSF suitable mass [kg] | BSF structure materials [kg]
|  | Moisture | Carbon content | Nitrogen content |  |  |  | MC [%] (w.b.) | TS [%] (w.b.) | VS of TS [%] (d.b.) | Ash [%] (d.b.) | kgVS/d | m3 CH4/kg VS | m3 CH4/d | C % (d.b.) | N % (d.b.) | C/N ratio | Water content [kg H20] | TS content [kg] | C content [kg] | N content [kg]
Organic waste | 200 | High | Very high | Medium | Suitable |  |  | 0.77 | 0.23 | 0.964 | 0.036 | 44.344 | 0.361 | 16.0082 | 0.5302 | 0.021739 | 24.3892 | 154 | 46 | 24.3892 | 1 | 200 | 0
[22 empty] | 0 | 0
[22 empty] | 0 | 0
[22 empty] | 0 | 0
[22 empty] | 0 | 0
[22 empty] | 0 | 0
[22 empty] | 0 | 0
[22 empty] | 0 | 0
[22 empty] | 0 | 0
[22 empty] | 0 | 0
[22 empty] | 0 | 0
2) Mixture suitability check
Check that your feedstock mixture is suitable for BSFL, make the suggested changes until validation box is green
Water content | Optimal
Feedstock suitability | Your mixture is more than 50% suitable | Current percentage of suitable substrate: 100 % |  |  | Current percentage of structural substrate: 0 %
Can I use this technology with current inputs? | Yes |  |  | Additional considerations | None
3) Results
Consider the results only if the validation above is GREEN
Inputs |  |  |  |  | Products
|  | Lower value | Higher value
| Electricity [kWh/day] | 18 | 21 |  | Insect feed production [kg/day] | 34
| Workers required [persons] | 3 | 3 |  | Leachate from preprocessing [kg/day] | 0
| Water [L/day] | 0 |  | Amount added in your feedstock |  | Lower value | Higher value
[5 empty] | Waste residues [kg/day] | 50 | 80
Design |  |  |  |  | Potential outputs
| Nursery [m2] | 50 |  |  | Fishmeal substitution [kg/day] | 17
| Treatment area [m2] | 20
| More info, tools and guidelines: | https://www.eawag.ch/en/department/sandec/projects/mswm/practical-knowhow-on-black-soldier-fly-bsf-biowaste-processing
Would you like to show the detailed parameters used for the calculations ? | [5 empty] | No
Using the default values is recommended unless you are an experienced user of the tool and BSF expert
|  | Moisture content | Total solids
| Mass [kg/day] | MC (-) | TS (-) | C/N ratio
Feedstock mix | 200 | 0.77 | 0.23 | 24.3892
Physical process/ dewatering process
| Preprocessing required? | No
| Moisture content reduces to | 0.8
| Moisture content | 0.77 |  |  | Manpower and electricity needs for dewatering are not included in the results above.
| Extracted fluid mass [kg] | 0
|  | Moisture content | Total solids
| Mass [kg] | MC (-) | TS (-) | C/N ratio
Feedstock mix | 200 | 0.77 | 0.23 | 24.3892
Key parameters
References
Suitability factors
| Water content max with pretreatment | 0.9 |  |  | Assumption
|  | Minimum | Maximum
| Process water content | 0.7 | 0.8 |  | [1]
| Process C/N ratio | Non influential |  |  | [1]
| pH | 4.5 | 8.9 |  | [1] This tool does not test pH suitability, beware that it is an important factor for BSF to work properly. Very acidic or basic feedstocks can cause troubles.
| Ambient temperature [°C] | 15 | 47 |  | [1] states optimal 28 - 32 °C, broader range possible
Composting parameters
| Bioconversion factor [% wet weight] | 0.17 |  |  | [8]
|  | Minimum | Maximum
| Waste residue [% wet weight] | 25% | 40% |  | [8] for max, [9] for min
| Procesing time (larvae lifecycle) [days] | 14 |  |  | [1]
| Fishmeal substitution ratio [kg/kg wet larvae] | 0.5 |  |  | [7]
| Space requirement for nursery [m2] | 50 |  |  | [1]
| Space requirement for waste treatment [m2/ton] | 100 |  |  | [1]
|  | Lower value | Higher value
| Manpower requirement 1st ton of waste | 3 |  |  | [1]
| Manpower required per additionnal ton of waste | 1 | 2 |  | [1]
| Manpower required per additionnal 5 tons of waste | 1 |  |  | [1]
| Energy needs [kWh/(ton/day)] | 90 | 105 |  | [1]
Additional considerations check
Water
Human excreta
Human urine
Summary of feedstocks and key properties

## Specific_Formulas (hidden)
Composting
Estimation of the total mass of materials undergoing composting in the plant when fully operational.
This accounts for the input feedstocks and the loss of mass during the decomposition process throughout the process time set.
This does not account for finished product stocks.
In the calculations, we approximate that mass reduction of compost occurs only during active composting and that turning is only done regularely during that phase.
Forn the maturation fase, turnings are not accounted for in the total mass of materials to turn per day calculated.
𝐸𝑠𝑡𝑖𝑚𝑎𝑡𝑒𝑑 𝑡𝑜𝑡𝑎𝑙 𝑚𝑎𝑠𝑠 𝑖𝑛 𝑝𝑟𝑜𝑐𝑒𝑠𝑠 [𝑘𝑔]= ∑_(𝑖=1)^(𝑛=𝑡𝑜𝑡𝑎𝑙 𝑝𝑟𝑜𝑐𝑒𝑠𝑠 𝑑𝑎𝑦𝑠)▒𝑀_𝑖 =𝑛∙𝑀_1−((((𝑛+1)∙𝑛)/2)−𝑛)∙((𝑚_𝑟∙𝑀_1)/(𝑛−1))
𝑀_𝑖= 𝑀𝑎𝑠𝑠 𝑜𝑓 𝑤𝑎𝑠𝑡𝑒 𝑎𝑡 𝑡ℎ𝑒 𝑖 𝑑𝑎𝑦 𝑎𝑓𝑡𝑒𝑟 𝑒𝑛𝑡𝑒𝑟𝑖𝑛𝑔 𝑡ℎ𝑒 𝑝𝑙𝑎𝑛𝑡 (1 is the day entering the plant)
𝑀_𝑖= 𝑀_1−(𝑖−1)∙∆𝑚
∆𝑚= 𝑎𝑣𝑒𝑟𝑎𝑔𝑒 𝑑𝑎𝑖𝑙𝑦 𝑚𝑎𝑠𝑠 𝑙𝑜𝑠𝑠
∆𝑚= (𝑀_1∙𝑚_𝑟)/(𝑛−1)
𝑚_𝑟= 𝑚𝑎𝑠𝑠 𝑟𝑒𝑑𝑢𝑐𝑡𝑖𝑜𝑛 𝑓𝑎𝑐𝑡𝑜𝑟

## Language (hidden)
To be completed for further versions

## 2 Feedstock database
Feedstock database
The database can be completed with your own feedstocks, add information at the botom lines of the database: all columns must be filled for full functionality of the tool.
You can find more feedstocks and data in the main source used for this database [10] |  |  |  |  | Resource link here
[5 empty] | Moisture content (wet base) | Total solids (wet base) | Volatile solids (dry base) | Ash (dry base) | BMP potential methane yield (VS) | Carbon (dry base) | Nitrogen (dry base) | Carbon to Nitrogen ratio
Type of feedstock | Water content | Carbon content | Nitrogen content | Suitability for BSF | MC (-) (w.b) | TS (-) (w.b.) | VS of TS (-) (d.b.) | Ash (-) (d.b.) | m3 CH4/kg VS | C % (d.b.) | N % (d.b.) | C/N ratio | Comments on source | Source
Water | Very high | Very low | Very low | Only if too dry | 1 | 0 | 0 | 0 | 0 | 0 | 0
Cow manure | High | High | High | Suitable | 0.85 | 0.15 | 0.82941 | 0.15546 | 0.148 | 45.62% | 3.993% | 11.4235 | Moisture, VS, Ash, %N calculated from averageing: Lactating Cow and Heifer from [10] C % calculated with 0.55 * VS of TS [11] TS calculated as beeing 100%-moisture | [10] & [11]
Pig manure | High | Medium | High | Suitable | 0.9 | 0.1 | 0.88815 | 0.1118 | 0.3398 | 48.85% | 7.78% | 6.2787 | Moisture, VS, Ash, %N calculated from averageing: Swine - Gestating (190 kg.), Swine - Lactating (190 kg.), Boar (200 kg.), Piglets, Adolescents Pigs from [10] C % calculated with 0.55 * VS of TS [11] TS calculated as beeing 100%-moisture | [10] & [11]
Chicken manure | Medium | Very high | Very high | Suitable | 0.745 | 0.255 | 0.75303 | 0.24659 | 0.276 | 41.42% | 5.82% | 7.1167 | Moisture, VS, Ash, %N calculated from averageing: Poultry and Broiler chickens from [10] C % calculated with 0.55 * VS of TS [11] TS calculated as beeing 100%-moisture | [10] & [11]
Organic waste | High | Very high | Medium | Suitable | 0.77 | 0.23 | 0.964 | 0.036 | 0.361 | 53.02% | 2.174% | 24.3892 | Taken as equivalent to "mixed vegetable waste" from [7] Moisture, VS, Ash, %N from [7] C % calculated with 0.55 * VS of TS [8] TS calculated as beeing 100%-moisture | [7] & [8]
Human excreta | Very high | Medium | Medium | Suitable, but pathogens hazard | 0.95 | 0.05 | 0.68 | 0.32 | 0.55882 | 46% | 5.75% | 8 | Moisture, VS, Ash, N% , C/N ratio averaged from "Night soil" from [15]: human faeces and urine = excreta C% calculated from N% and C/N ratio TS calculated as beeing 100%-moisture Methane yield calculated based on [15] yield per unit weight of dry solids | [15]
Human urine | Very high | Low | High | Ongoing research, not a no go | 0.945 | 0.055 | 0 | 0 | 0 | 14% | 17% | 0.82353 | Moisture, C%, N% from [14] TS calculated as beeing 100%-moisture VS, Ash, methane yield assumed to be 0 | [14]
Flush water | Very high | Very low | Very low | Only if too dry | 1 | 0 | 0 | 0 | 0 | 0% | 0% |  | Assumed as water but with pathogen content
Rice straw | Very low | Very high | High | Can be added for structure | 0.122 | 0.878 | 0.796 | 0.204 | 0.483 | 43.78% | 0.8804% | 49.7268 | Moisture, VS, Ash, %N from [10] C % calculated with 0.55 * VS of TS [11] TS calculated as beeing 100%-moisture | [10] & [11]
Bagasse (sugarcane) | Low | Very high | High | Suitable if mixed | 0.2236 | 0.7764 | 0.9898 | 0.010433 | 0.085 | 54.44% | 0.9531% | 57.1168 | Moisture, VS, Ash, %N from [10] C % calculated with 0.55 * VS of TS [11] TS calculated as beeing 100%-moisture Sugarcane Untreated (Bagasse) from [10] for methane yield | [10] & [11]
Fresh sawdust | Very low | Very high | Medium | Not suitable | 0.1 | 0.9 | 0.964 | 0.033556 | 0.0116 | 49.75% | 0.35% | 142.1429 | VS, Ash, biomethane potential from "Wood" from [10] Moisture & TS from [12] Carbon and Nitrogen from [13] | [10], [12] & [13]
Wheat straw | Very low | Very high | Medium | Can be added for structure | 0.1 | 0.9 | 0.9918 | 0.82222 | 0.208 | 54.55% | 0.2222% | 245.4705 | Moisture, VS, Ash, %N from [10] C % calculated with 0.55 * VS of TS [11] TS calculated as beeing 100%-moisture Sugarcane Untreated (Bagasse) from [10] for methane yield | [10] & [11]
Leaves (dry) | Low | Very high | High | Can be added for structure | 0.382 | 0.618 | 0.902 | 0.098058 | 0.0306 | 49.61% | 1.456% | 34.0655 | Moisture, VS, Ash, %N from [10] C % calculated with 0.55 * VS of TS [11] TS calculated as beeing 100%-moisture Sugarcane Untreated (Bagasse) from [10] for methane yield | [10] & [11]
Mixed grass (fresh) | High | High | High | Can be added for structure | 0.82 | 0.18 | 0.966 | 0.15883 | 0.136 | 53.13% | 5% | 10.626 | Moisture, VS, Ash, %N from [10] C % calculated with 0.55 * VS of TS [11] TS calculated as beeing 100%-moisture Sugarcane Untreated (Bagasse) from [10] for methane yield | [10] & [11]
…
…
…
…
…
…

## 3 References
Reference list
[1] | Zabaleta I. et al., (2020): Selecting Organic Waste Treatment Technologies. SOWATT. Eawag - Swiss Federal Institute of Aquatic Science and Technology: Dübendorf, Switzerland, p 235.
[2] | Roy D. et al., (2018): Composting leachate: characterization, treatment, and future perspectives. Reviews in Environmental Science and Bio/Technology, (17) 323-349.
[3] | Khalid A. et al., (2011): The anaerobic digestion of solid organic waste. Waste Management, (31) 1737-1744.
[4] | Kondusamy D.,Kalamdhad A.S., (2014): Pre-treatment and anaerobic digestion of food waste for high rate methane production – A review. Journal of Environmental Chemical Engineering, (2) 1821-1830.
[5] | Peter Jacob Jørgensen, PlanEnergi and Researcher for a Day – Faculty of Agricultural Sciences, Aarhus University 2009 2nd edition
[6] | Visited 12.05.2022: https://energypedia.info/wiki/Biogas_Stoves
[7] | Mertenat A. et al., (2019): Black Soldier Fly biowaste treatment – Assessment of global warming potential. Waste Management, (84) 173-181.
[8] | Black Soldier Fly Larvae - Business Model. Scenario 1: Integrated plant. Version: 1.0 ¦ Release year: 2021 ¦ © SWM/Sandec/Eawag
[9] | Expert conservative opinion
[10] | US Environmental Protection Agency, (2022). Anaerobic Digestion Screening Tool. Version 2.2.
[11] | Adams, R. C., F. S. MacLean, J. K. Dixon, F. M. Bennett, G. I. Martin, and R. C. Lough. 1951. The utilization of organic wastes in N.Z.: Second interim report of the inter-departmental committee. New Zealand Engineering (November 15, 1951):396-424.
[12] | Horisawa et al. (1999). Biodegradation of nonlignocellulosic substances II: physical and chemical properties of sawdust before and after use as artificial soil. Journal of Wood Science.
[13] | Bajpai P. (2018). Biermann's Handbook of Pulp and Paper. Volume 1: Raw Material and Pulp Making. Third edition. Chapter 2 - Wood and Fiber Fundamentals.
[14] | Gotaas H.B., (1956). Composting: Sanitary Disposal and Reclamation of Organic Wastes. The World Health Organization monograph series.
[15] | National Research Council 1977. Methane Generation From Human, Animal, and Agricultural Wastes. Washington, DC: The National Academies Press. https://doi.org/10.17226/21482.